## Gas Composition
Gas Composition |  |  |  |  | Password: 697
Enter either the Gas Composition or the Specific Gravity of the gas.
Do you know the composition of the gas? |  |  |  |  | yes
If yes, enter the Gas Composition.
Compound | Symbol | Molecular Weight | % of Gas |  | Mass
Methane | C1H4 | 16.0428 | 96.9647 | % mole | 1555.5814 | lbm | C = | 1 | 12.011 | H = | 4 | 1.0079 | O = | 0 | 15.9994 | S = | 0 | 32.066 | N = | 0 | 14.0067 | He = | 0 | 4.0026 | Ar = | 0 | 39.948
Ethane | C2H6 | 30.0696 | 1.5914 | % mole | 47.8528 | lbm | C = | 2 | 12.011 | H = | 6 | 1.0079 | O = | 0 | 15.9994 | S = | 0 | 32.066 | N = | 0 | 14.0067 | He = | 0 | 4.0026 | Ar = | 0 | 39.948
Propane | C3H8 | 44.0965 | 0.3602 | % mole | 15.8836 | lbm | C = | 3 | 12.011 | H = | 8 | 1.0079 | O = | 0 | 15.9994 | S = | 0 | 32.066 | N = | 0 | 14.0067 | He = | 0 | 4.0026 | Ar = | 0 | 39.948
IsoButane | iC4H10 | 58.1234 | 0.0528 | % mole | 3.0689 | lbm | C = | 4 | 12.011 | H = | 10 | 1.0079 | O = | 0 | 15.9994 | S = | 0 | 32.066 | N = | 0 | 14.0067 | He = | 0 | 4.0026 | Ar = | 0 | 39.948
n-Butane | nC4H10 | 58.1234 | 0.0684 | % mole | 3.9756 | lbm | C = | 4 | 12.011 | H = | 10 | 1.0079 | O = | 0 | 15.9994 | S = | 0 | 32.066 | N = | 0 | 14.0067 | He = | 0 | 4.0026 | Ar = | 0 | 39.948
IsoPentane | iC5H12 | 72.1503 | 0.0181 | % mole | 1.3059 | lbm | C = | 5 | 12.011 | H = | 12 | 1.0079 | O = | 0 | 15.9994 | S = | 0 | 32.066 | N = | 0 | 14.0067 | He = | 0 | 4.0026 | Ar = | 0 | 39.948
n-Pentane | nC5H12 | 72.1503 | 0.015 | % mole | 1.0823 | lbm | C = | 5 | 12.011 | H = | 12 | 1.0079 | O = | 0 | 15.9994 | S = | 0 | 32.066 | N = | 0 | 14.0067 | He = | 0 | 4.0026 | Ar = | 0 | 39.948
n-Hexane | C6H14 | 86.1772 | 0.0231 | % mole | 1.9907 | lbm | C = | 6 | 12.011 | H = | 14 | 1.0079 | O = | 0 | 15.9994 | S = | 0 | 32.066 | N = | 0 | 14.0067 | He = | 0 | 4.0026 | Ar = | 0 | 39.948
n-Heptane | C7H16 | 100.204 | 0 | % mole | 0 | lbm | C = | 7 | 12.011 | H = | 16 | 1.0079 | O = | 0 | 15.9994 | S = | 0 | 32.066 | N = | 0 | 14.0067 | He = | 0 | 4.0026 | Ar = | 0 | 39.948
n-Octane | C8H18 | 114.2309 | 0 | % mole | 0 | lbm | C = | 8 | 12.011 | H = | 18 | 1.0079 | O = | 0 | 15.9994 | S = | 0 | 32.066 | N = | 0 | 14.0067 | He = | 0 | 4.0026 | Ar = | 0 | 39.948
n-Nonane | C9H20 | 128.2578 | 0 | % mole | 0 | lbm | C = | 9 | 12.011 | H = | 20 | 1.0079 | O = | 0 | 15.9994 | S = | 0 | 32.066 | N = | 0 | 14.0067 | He = | 0 | 4.0026 | Ar = | 0 | 39.948
n-Decane | C10H22 | 142.2847 | 0 | % mole | 0 | lbm | C = | 10 | 12.011 | H = | 22 | 1.0079 | O = | 0 | 15.9994 | S = | 0 | 32.066 | N = | 0 | 14.0067 | He = | 0 | 4.0026 | Ar = | 0 | 39.948
Hydrogen | H2 | 2.0159 | 0 | % mole | 0 | lbm | C = | 0 | 12.011 | H = | 2 | 1.0079 | O = | 0 | 15.9994 | S = | 0 | 32.066 | N = | 0 | 14.0067 | He = | 0 | 4.0026 | Ar = | 0 | 39.948
Helium | He | 4.0026 | 0 | % mole | 0 | lbm | C = | 0 | 12.011 | H = | 0 | 1.0079 | O = | 0 | 15.9994 | S = | 0 | 32.066 | N = | 0 | 14.0067 | He = | 1 | 4.0026 | Ar = | 0 | 39.948
Water | H2O | 18.0153 | 0 | % mole | 0 | lbm | C = | 0 | 12.011 | H = | 2 | 1.0079 | O = | 1 | 15.9994 | S = | 0 | 32.066 | N = | 0 | 14.0067 | He = | 0 | 4.0026 | Ar = | 0 | 39.948
Carbon Monoxide | CO | 28.0104 | 0 | % mole | 0 | lbm | C = | 1 | 12.011 | H = | 0 | 1.0079 | O = | 1 | 15.9994 | S = | 0 | 32.066 | N = | 0 | 14.0067 | He = | 0 | 4.0026 | Ar = | 0 | 39.948
Nitrogen | N2 | 28.0135 | 0.5429 | % mole | 15.2085 | lbm | C = | 0 | 12.011 | H = | 0 | 1.0079 | O = | 0 | 15.9994 | S = | 0 | 32.066 | N = | 2 | 14.0067 | He = | 0 | 4.0026 | Ar = | 0 | 39.948
Oxygen | O2 | 31.9988 | 0 | % mole | 0 | lbm | C = | 0 | 12.011 | H = | 0 | 1.0079 | O = | 2 | 15.9994 | S = | 0 | 32.066 | N = | 0 | 14.0067 | He = | 0 | 4.0026 | Ar = | 0 | 39.948
Hydrogen Sulfide | H2S | 34.0819 | 0 | % mole | 0 | lbm | C = | 0 | 12.011 | H = | 2 | 1.0079 | O = | 0 | 15.9994 | S = | 1 | 32.066 | N = | 0 | 14.0067 | He = | 0 | 4.0026 | Ar = | 0 | 39.948
Argon | Ar | 39.948 | 0 | % mole | 0 | lbm | C = | 0 | 12.011 | H = | 0 | 1.0079 | O = | 0 | 15.9994 | S = | 0 | 32.066 | N = | 0 | 14.0067 | He = | 0 | 4.0026 | Ar = | 1 | 39.948
Carbon Dioxide | CO2 | 44.0098 | 0.3633 | % mole | 15.9888 | lbm | C = | 1 | 12.011 | H = | 0 | 1.0079 | O = | 2 | 15.9994 | S = | 0 | 32.066 | N = | 0 | 14.0067 | He = | 0 | 4.0026 | Ar = | 0 | 39.948
Total Fuel |  |  | 1 | Moles | 16.6194 | lbm ( MW ) | C = | 1 | 792.726 | H = | 0 | 159.2545 | O = | 2 | 95.9964 | S = | 0 | 32.066 | N = | 0 | 28.0135 | He = | 0 | 4.0026 | Ar = | 0 | 39.948
[5 empty] | 0.58174 | SG
If no, enter the Specific Gravity of the Gas. |  |  | 0.6272
Elevation |  |  | 35 | feet
Atmospheric Pressure |  |  | 14.7131 | psi atm
What is the pressure of the gas? |  |  | 819.1 | psig
What is the pressure of the gas? |  |  | 833.8131 | psia
What is the Temperature of the gas? |  |  | 90 | ° F
Compressibility of the Gas - Z |  |  | 0.90519 | Interpolated From Chart Tables
Compressibility of the Gas - Z |  |  | 0.90757 | Calculated Value
Note on K8: Molecular Weight from Periodic Table
Note on P8: Molecular Weight from Periodic Table
Note on U8: Molecular Weight from Periodic Table
Note on Z8: Molecular Weight from Periodic Table
Note on AE8: Molecular Weight from Periodic Table
Note on AJ8: Molecular Weight from Periodic Table
Note on AO8: Molecular Weight from Periodic Table
Note on F30: This is total Molecular Weight or MW of the Gas Composition
Note on D34: Albany 269 ft Baker 3351 ft Boise 3200 ft Buhl 3345 ft Burley 4269 ft Caldwell 2497 ft Chehalis 470 ft Cisco 4400 ft Eugene 655 ft Goldendale 1712 ft Green River 6224 ft Kemmerer 6610 ft La Plata B 6643 ft Lava Hot Springs 4910 ft Little Valley 2889 ft McMinnville 185 ft Meacham 3780 ft Mesa 1050 ft Moab 5873 ft Mountain Home 3190 ft Mount Vernon 150 ft Muddy Creek 6855 ft Oregon City 170 ft Owyhee 5230 ft Pegram 6070 ft Pleasant View 7014 ft Plymouth 304 ft Pocatello 4655 ft Rangely 5500 ft Roosevelt 1220 ft Snohomish 466 ft Soda Springs 6135 ft Sumas 35 ft Sumner 456 ft Tumwater 110 ft Vernal 6008 ft Washougal 530 ft Willard 1280 ft Winchester 600 ft Zillah 1079 ft

## Z Calculation Method 1
Calculate the compressibility of the gas based on the composition, temperature and pressure
Note: This sheet is only valid for gas with a molecular weight of 15.95 to 18.85 (Specific Gravity of 0.55 to 0.65). It uses data collected from the GPSA Manual on compressibility for three known molecular weights, and uses a linear interpolation to calculate the values between constant temperature lines and different molecular weights
Password: 697
Make sure you filled out the information on the Gas Composition Tab
What was known from the Gas Composition Sheet (MW or Sp Gr)? | [6 empty] | Molecular Weight
What was the known value? |  |  | 16.6194
What is the pressure of the gas? |  |  |  | 833.8131 | psig
At that pressure, here are the values of compressibility the different temperature readings for the three graphs
MW = 15.95 Sp Gr = 0.55 |  |  |  | MW = 17.40 Sp Gr = 0.60 |  |  |  | MW = 18.85 Sp Gr = 0.65
T = | Z = |  |  | T = | Z = |  |  | T = | Z =
150 | 0.95193 |  |  | 150 | 0.94395 |  |  | 150 | 0.90927
145 | 0.9488 |  |  | 145 | 0.91427 |  |  | 145 | 0.90573
140 | 0.94667 |  |  | 140 | 0.91397 |  |  | 140 | 0.9023
135 | 0.94354 |  |  | 135 | 0.91367 |  |  | 135 | 0.90043
130 | 0.94318 |  |  | 130 | 0.9118 |  |  | 130 | 0.89421
125 | 0.93531 |  |  | 125 | 0.91614 |  |  | 125 | 0.89532
120 | 0.93329 |  |  | 120 | 0.91316 |  |  | 120 | 0.89355
115 | 0.93294 |  |  | 115 | 0.90841 |  |  | 115 | 0.88723
110 | 0.9297 |  |  | 110 | 0.90533 |  |  | 110 | 0.8838
105 | 0.92888 |  |  | 105 | 0.90532 |  |  | 105 | 0.87925
100 | 0.92379 |  |  | 100 | 0.90224 |  |  | 100 | 0.87571
95 | 0.92112 |  |  | 95 | 0.89601 |  |  | 95 | 0.87054
90 | 0.91761 |  |  | 90 | 0.89331 |  |  | 90 | 0.8648
85 | 0.91484 |  |  | 85 | 0.88913 |  |  | 85 | 0.86192
80 | 0.9117 |  |  | 80 | 0.88568 |  |  | 80 | 0.85686
75 | 0.90847 |  |  | 75 | 0.88289 |  |  | 75 | 0.85335
70 | 0.90442 |  |  | 70 | 0.87946 |  |  | 70 | 0.84908
65 | 0.90334 |  |  | 65 | 0.87425 |  |  | 65 | 0.84388
60 | 0.89762 |  |  | 60 | 0.86905 |  |  | 60 | 0.84275
55 | 0.89191 |  |  | 55 | 0.86385 |  |  | 55 | 0.83821
50 | 0.88629 |  |  | 50 | 0.86041 |  |  | 50 | 0.83254
45 | 0.88946 |  |  | 45 | 0.85161 |  |  | 45 | 0.82546
40 | 0.88344 |  |  | 40 | 0.84727 |  |  | 40 | 0.81208
35 | 0.8792 |  |  | 35 | 0.84745 |  |  | 35 | 0.80778
30 | 0.87495 |  |  | 30 | 0.84422 |  |  | 30 | 0.79931
25 | 0.86903 |  |  | 25 | 0.84265 |  |  | 25 | 0.78871
20 | 0.8668 |  |  | 20 | 0.83178 |  |  | 20 | 0.77334
15 | 0.85882 |  |  | 15 | 0.82081 |  |  | 15 | 0.75956
10 | 0.85195 |  |  | 10 | 0.80363 |  |  | 10 | 0.74234
5 | 0.84768 |  |  | 5 | 0.79822 |  |  | 5 | 0.71315
0 | 0.84267 |  |  | 0 | 0.78549 |  |  | 0 | 0.71818
What is the Temperature of the gas? |  |  |  |  | 90 | ° F
At that pressure and temperature, here are the values of compressibility for the three graphs
MW = 15.95 Sp Gr = 0.55 |  |  |  | MW = 17.40 Sp Gr = 0.60 |  |  |  | MW = 18.85 Sp Gr = 0.65
Interpolation Points: |  |  |  | Interpolation Points: |  |  |  | Interpolation Points:
X1 | 75 | ° F |  | X1 | 75 | ° F |  | X1 | 75 | ° F
X2 | 90 | ° F |  | X2 | 90 | ° F |  | X2 | 90 | ° F
X3 | 100 | ° F |  | X3 | 100 | ° F |  | X3 | 100 | ° F
Y1 | 0.90847 |  |  | Y1 | 0.88289 |  |  | Y1 | 0.85335
Y3 | 0.92379 |  |  | Y3 | 0.90224 |  |  | Y3 | 0.87571
Z = | 0.91766 |  |  | Z = | 0.8945 |  |  | Z = | 0.86677
Finally, at the given temperature, pressure and gas composition, here is the interpolated compressibility
Interpolation Points:
|  |  | X1 | 15.95
|  |  | X2 | 16.6194
|  |  | X3 | 17.4
|  |  | Y1 | 0.91766
|  |  | Y2 | 0.8945
|  | Z = |  | 0.90519

## Z Calculation Method 2
Z Calculation Found in PLC Code |  |  |  | Password: 697
Elevation | 35 | ft
Atmospheric Pressure | 14.7131 | psi atm
Pressure | 819.1 | psig
which is | 833.8131 | psia
Temperature | 90 | °F
which is | 549.67 | °R
Specific Gravity | 0.58174
Mole % CO2 | 0.5429 | %
Mole % N2 | 0.3633 | %
Formula
X | 1.1243 |  | ((226.29*T/(99.15+211.9*SG-CO-1.681*N)-460)+460)/500
Z | 0.83103 |  | ((156.47*(P-Patm))/(160.8-7.22*SG+CO-0.392*N)+14.7)/1000
Y | 0.019545 |  | 0.0330378/X^2-0.0221323/X^3+0.0161353/X^5
D | 6.1644 |  | (0.265827/X^2+0.0457697/X^4-0.133185/X)/Y
G | 0.99999 |  | 1-0.00075*Z^2.3*(2-2.71828^(-20*(1.09-X)))
H | 1.5136e-06 |  | (1.317*(1.09-X)^4)*Z
B | 0.99999 |  | G-(1.317*(1.09-X)^4*Z)*(1.69-Z^2)-H*(1.69-Z^2)
A | 46.3227 |  | 9*D-2*Y*D^3
J | 39.4305 |  | A/(54*Y*Z^3)-B/(2*Y*Z^2)
K | 18.5807 |  | (3-Y*D^2)/(9*Y*Z^2)
F | 5.0489 |  | (J+(J^2+K^3)^0.5)^(1/3)
L | 1.0018 |  | (0.00132/X^3.25+1)^2
Compressibility of the Gas - Z | 0.90757 |  | L/(((3-Y*D^2)/(9*Y*Z^2))/F-F+D/(3*Z))
Note on B3: Albany 269 ft Baker 3351 ft Boise 3200 ft Buhl 3345 ft Burley 4269 ft Caldwell 2497 ft Chehalis 470 ft Cisco 4400 ft Eugene 655 ft Goldendale 1712 ft Green River 6224 ft Kemmerer 6610 ft La Plata B 6643 ft Lava Hot Springs 4910 ft Little Valley 2889 ft McMinnville 185 ft Meacham 3780 ft Mesa 1050 ft Moab 5873 ft Mountain Home 3190 ft Mount Vernon 150 ft Muddy Creek 6855 ft Oregon City 170 ft Owyhee 5230 ft Pegram 6070 ft Pleasant View 7014 ft Plymouth 304 ft Pocatello 4655 ft Rangely 5500 ft Roosevelt 1220 ft Snohomish 466 ft Soda Springs 6135 ft Sumas 35 ft Sumner 456 ft Tumwater 110 ft Vernal 6008 ft Washougal 530 ft Willard 1280 ft Winchester 600 ft Zillah 1079 ft

## DATA - MW = 15.95 (Sp Gr= 0.55) (hidden)
Data collected from GPSA Chart for Compressibility for some temperatures, and interpolated for others
Data for Natural gas with a MW = 15.95 (Specific Gravity = 0.55)
| Temperatures | [12 empty] | Temperatures
| 150 | 145 | 140 | 135 | 130 | 125 | 120 | 115 | 110 | 105 | 100 | 95 | 90 | 85 | 80 | 75 | 70 | 65 | 60 | 55 | 50 | 45 | 40 | 35 | 30 | 25 | 20 | 15 | 10 | 5 | 0
P | Zact | Zact | Zact | Zact | Zact | Zact | Zact | Zact | Zact | Zact | Zact | Zact | Zact | Zact | Zact | Zact | Zact | Zact | Zact | Zact | Zact | Zact | Zact | Zact | Zact | Zact | Zact | Zact | Zact | Zact | Zact
0 | 1 | 1 | 1 | 1 | 1 | 1 | 1 | 1 | 1 | 1 | 1 | 1 | 1 | 1 | 1 | 1 | 1 | 1 | 1 | 1 | 1 | 1 | 1 | 1 | 1 | 1 | 1 | 1 | 1 | 1 | 1
50 | 0.997 | 0.9967 | 0.9964 | 0.9961 | 0.9958 | 0.9955 | 0.9952 | 0.9949 | 0.9946 | 0.9943 | 0.994 | 0.9938 | 0.9936 | 0.9934 | 0.9932 | 0.993 | 0.9928 | 0.9926 | 0.9924 | 0.9922 | 0.992 | 0.9916 | 0.9912 | 0.9908 | 0.9904 | 0.99 | 0.99 | 0.99 | 0.99 | 0.99 | 0.99
100 | 0.994 | 0.9936 | 0.9932 | 0.9928 | 0.9924 | 0.992 | 0.9916 | 0.9912 | 0.9908 | 0.9904 | 0.99 | 0.9894 | 0.9888 | 0.9882 | 0.9876 | 0.987 | 0.9868 | 0.9866 | 0.9864 | 0.9862 | 0.986 | 0.986 | 0.986 | 0.986 | 0.986 | 0.986 | 0.9858 | 0.9856 | 0.9854 | 0.9852 | 0.985
150 | 0.992 | 0.9913 | 0.9906 | 0.9899 | 0.9892 | 0.9885 | 0.9878 | 0.9871 | 0.9864 | 0.9857 | 0.985 | 0.9842 | 0.9834 | 0.9826 | 0.9818 | 0.981 | 0.981 | 0.981 | 0.981 | 0.981 | 0.981 | 0.9808 | 0.9806 | 0.9804 | 0.9802 | 0.98 | 0.9786 | 0.9772 | 0.9758 | 0.9744 | 0.973
200 | 0.989 | 0.9881 | 0.9872 | 0.9863 | 0.9854 | 0.9845 | 0.9836 | 0.9827 | 0.9818 | 0.9809 | 0.98 | 0.979 | 0.978 | 0.977 | 0.976 | 0.975 | 0.9748 | 0.9746 | 0.9744 | 0.9742 | 0.974 | 0.9732 | 0.9724 | 0.9716 | 0.9708 | 0.97 | 0.9682 | 0.9664 | 0.9646 | 0.9628 | 0.961
250 | 0.985 | 0.984 | 0.983 | 0.982 | 0.981 | 0.98 | 0.979 | 0.978 | 0.977 | 0.976 | 0.975 | 0.974 | 0.973 | 0.972 | 0.971 | 0.97 | 0.969 | 0.968 | 0.967 | 0.966 | 0.965 | 0.964 | 0.963 | 0.962 | 0.961 | 0.96 | 0.958 | 0.956 | 0.954 | 0.952 | 0.95
300 | 0.981 | 0.9799 | 0.9788 | 0.9777 | 0.9766 | 0.9755 | 0.9744 | 0.9733 | 0.9722 | 0.9711 | 0.97 | 0.9688 | 0.9676 | 0.9664 | 0.9652 | 0.964 | 0.9624 | 0.9608 | 0.9592 | 0.9576 | 0.956 | 0.9548 | 0.9536 | 0.9524 | 0.9512 | 0.95 | 0.948 | 0.946 | 0.944 | 0.942 | 0.94
350 | 0.979 | 0.9775 | 0.976 | 0.9745 | 0.973 | 0.9715 | 0.97 | 0.9685 | 0.967 | 0.9655 | 0.964 | 0.9628 | 0.9616 | 0.9604 | 0.9592 | 0.958 | 0.9564 | 0.9548 | 0.9532 | 0.9516 | 0.95 | 0.9484 | 0.9468 | 0.9452 | 0.9436 | 0.942 | 0.9396 | 0.9372 | 0.9348 | 0.9324 | 0.93
400 | 0.976 | 0.9744 | 0.9728 | 0.9712 | 0.9696 | 0.968 | 0.9664 | 0.9648 | 0.9632 | 0.9616 | 0.96 | 0.9584 | 0.9568 | 0.9552 | 0.9536 | 0.952 | 0.9504 | 0.9488 | 0.9472 | 0.9456 | 0.944 | 0.9424 | 0.9408 | 0.9392 | 0.9376 | 0.936 | 0.9324 | 0.9288 | 0.9252 | 0.9216 | 0.918
450 | 0.972 | 0.9703 | 0.9686 | 0.9669 | 0.9652 | 0.9635 | 0.9618 | 0.9601 | 0.9584 | 0.9567 | 0.955 | 0.9534 | 0.9518 | 0.9502 | 0.9486 | 0.947 | 0.945 | 0.943 | 0.941 | 0.939 | 0.937 | 0.935 | 0.933 | 0.931 | 0.929 | 0.927 | 0.9226 | 0.9182 | 0.9138 | 0.9094 | 0.905
500 | 0.969 | 0.9672 | 0.9654 | 0.9636 | 0.9618 | 0.96 | 0.9582 | 0.9564 | 0.9546 | 0.9528 | 0.951 | 0.9488 | 0.9466 | 0.9444 | 0.9422 | 0.94 | 0.9382 | 0.9364 | 0.9346 | 0.9328 | 0.931 | 0.9286 | 0.9262 | 0.9238 | 0.9214 | 0.919 | 0.9144 | 0.9098 | 0.9052 | 0.9006 | 0.896
550 | 0.967 | 0.9649 | 0.9628 | 0.9607 | 0.9586 | 0.9565 | 0.9544 | 0.9523 | 0.9502 | 0.9481 | 0.946 | 0.9442 | 0.9424 | 0.9406 | 0.9388 | 0.937 | 0.9344 | 0.9318 | 0.9292 | 0.9266 | 0.924 | 0.9208 | 0.9176 | 0.9144 | 0.9112 | 0.908 | 0.904 | 0.9 | 0.896 | 0.892 | 0.888
600 | 0.963 | 0.9608 | 0.9586 | 0.9564 | 0.9542 | 0.952 | 0.9498 | 0.9476 | 0.9454 | 0.9432 | 0.941 | 0.939 | 0.937 | 0.935 | 0.933 | 0.931 | 0.9278 | 0.9246 | 0.9214 | 0.9182 | 0.915 | 0.912 | 0.909 | 0.906 | 0.903 | 0.9 | 0.896 | 0.892 | 0.888 | 0.884 | 0.88
650 | 0.96 | 0.9577 | 0.9554 | 0.9531 | 0.9508 | 0.9485 | 0.9462 | 0.9439 | 0.9416 | 0.9393 | 0.937 | 0.9348 | 0.9326 | 0.9304 | 0.9282 | 0.926 | 0.922 | 0.918 | 0.914 | 0.91 | 0.906 | 0.9032 | 0.9004 | 0.8976 | 0.8948 | 0.892 | 0.887 | 0.882 | 0.877 | 0.872 | 0.867
700 | 0.955 | 0.9527 | 0.9504 | 0.9481 | 0.9458 | 0.9435 | 0.9412 | 0.9389 | 0.9366 | 0.9343 | 0.932 | 0.9296 | 0.9272 | 0.9248 | 0.9224 | 0.92 | 0.9158 | 0.9116 | 0.9074 | 0.9032 | 0.899 | 0.896 | 0.893 | 0.89 | 0.887 | 0.884 | 0.8786 | 0.8732 | 0.8678 | 0.8624 | 0.857
750 | 0.952 | 0.9496 | 0.9472 | 0.9448 | 0.9424 | 0.94 | 0.9376 | 0.9352 | 0.9328 | 0.9304 | 0.928 | 0.9246 | 0.9212 | 0.9178 | 0.9144 | 0.911 | 0.9072 | 0.9034 | 0.8996 | 0.8958 | 0.892 | 0.8888 | 0.8856 | 0.8824 | 0.8792 | 0.876 | 0.8704 | 0.8648 | 0.8592 | 0.8536 | 0.848
800 | 0.95 | 0.9476 | 0.9452 | 0.9428 | 0.9404 | 0.938 | 0.9356 | 0.9332 | 0.9308 | 0.9284 | 0.926 | 0.9218 | 0.9176 | 0.9134 | 0.9092 | 0.905 | 0.9014 | 0.8978 | 0.8942 | 0.8906 | 0.887 | 0.8836 | 0.8802 | 0.8768 | 0.8734 | 0.87 | 0.864 | 0.858 | 0.852 | 0.846 | 0.84
850 | 0.948 | 0.9452 | 0.9424 | 0.9396 | 0.9368 | 0.934 | 0.9312 | 0.9284 | 0.9256 | 0.9228 | 0.92 | 0.9162 | 0.9124 | 0.9086 | 0.9048 | 0.901 | 0.8972 | 0.8934 | 0.8896 | 0.8858 | 0.882 | 0.8778 | 0.8736 | 0.8694 | 0.8652 | 0.861 | 0.855 | 0.849 | 0.843 | 0.837 | 0.831
900 | 0.944 | 0.941 | 0.938 | 0.935 | 0.932 | 0.929 | 0.926 | 0.923 | 0.92 | 0.917 | 0.914 | 0.9106 | 0.9072 | 0.9038 | 0.9004 | 0.897 | 0.8928 | 0.8886 | 0.8844 | 0.8802 | 0.876 | 0.8712 | 0.8664 | 0.8616 | 0.8568 | 0.852 | 0.846 | 0.84 | 0.834 | 0.828 | 0.822
950 | 0.941 | 0.9377 | 0.9344 | 0.9311 | 0.9278 | 0.9245 | 0.9212 | 0.9179 | 0.9146 | 0.9113 | 0.908 | 0.905 | 0.902 | 0.899 | 0.896 | 0.893 | 0.888 | 0.883 | 0.878 | 0.873 | 0.868 | 0.8628 | 0.8576 | 0.8524 | 0.8472 | 0.842 | 0.8356 | 0.8292 | 0.8228 | 0.8164 | 0.81
1000 | 0.939 | 0.9355 | 0.932 | 0.9285 | 0.925 | 0.9215 | 0.918 | 0.9145 | 0.911 | 0.9075 | 0.904 | 0.901 | 0.898 | 0.895 | 0.892 | 0.889 | 0.8832 | 0.8774 | 0.8716 | 0.8658 | 0.86 | 0.8552 | 0.8504 | 0.8456 | 0.8408 | 0.836 | 0.8288 | 0.8216 | 0.8144 | 0.8072 | 0.8
1050 | 0.937 | 0.9333 | 0.9296 | 0.9259 | 0.9222 | 0.9185 | 0.9148 | 0.9111 | 0.9074 | 0.9037 | 0.9 | 0.8968 | 0.8936 | 0.8904 | 0.8872 | 0.884 | 0.879 | 0.874 | 0.869 | 0.864 | 0.859 | 0.8532 | 0.8474 | 0.8416 | 0.8358 | 0.83 | 0.8228 | 0.8156 | 0.8084 | 0.8012 | 0.794
1100 | 0.935 | 0.9312 | 0.9274 | 0.9236 | 0.9198 | 0.916 | 0.9122 | 0.9084 | 0.9046 | 0.9008 | 0.897 | 0.8936 | 0.8902 | 0.8868 | 0.8834 | 0.88 | 0.8748 | 0.8696 | 0.8644 | 0.8592 | 0.854 | 0.848 | 0.842 | 0.836 | 0.83 | 0.824 | 0.8158 | 0.8076 | 0.7994 | 0.7912 | 0.783
1150 | 0.933 | 0.929 | 0.925 | 0.921 | 0.917 | 0.913 | 0.909 | 0.905 | 0.901 | 0.897 | 0.893 | 0.8894 | 0.8858 | 0.8822 | 0.8786 | 0.875 | 0.8696 | 0.8642 | 0.8588 | 0.8534 | 0.848 | 0.8418 | 0.8356 | 0.8294 | 0.8232 | 0.817 | 0.8084 | 0.7998 | 0.7912 | 0.7826 | 0.774
1200 | 0.93 | 0.926 | 0.922 | 0.918 | 0.914 | 0.91 | 0.906 | 0.902 | 0.898 | 0.894 | 0.89 | 0.886 | 0.882 | 0.878 | 0.874 | 0.87 | 0.864 | 0.858 | 0.852 | 0.846 | 0.84 | 0.8338 | 0.8276 | 0.8214 | 0.8152 | 0.809 | 0.8 | 0.791 | 0.782 | 0.773 | 0.764
1250 | 0.927 | 0.923 | 0.919 | 0.915 | 0.911 | 0.907 | 0.903 | 0.899 | 0.895 | 0.891 | 0.887 | 0.8824 | 0.8778 | 0.8732 | 0.8686 | 0.864 | 0.8576 | 0.8512 | 0.8448 | 0.8384 | 0.832 | 0.8258 | 0.8196 | 0.8134 | 0.8072 | 0.801 | 0.7918 | 0.7826 | 0.7734 | 0.7642 | 0.755
T =
150 |  | y = 2E-06x3 - 6E-05x2 - 0.0026x + 1.0027 |  |  |  | 95 |  | y = 9E-07x3 - 9E-06x2 - 0.0051x + 1.0045 |  |  |  | 40 |  | y = 3E-06x3 - 7E-05x2 - 0.0071x + 1.0074
145 |  | y = 2E-06x3 - 6E-05x2 - 0.0028x + 1.0029 |  |  |  | 90 |  | y = 9E-07x3 - 1E-05x2 - 0.0053x + 1.0046 |  |  |  | 35 |  | y = 3E-06x3 - 8E-05x2 - 0.0072x + 1.0076
140 |  | y = 2E-06x3 - 5E-05x2 - 0.0031x + 1.003 |  |  |  | 85 |  | y = 1E-06x3 - 1E-05x2 - 0.0055x + 1.0047 |  |  |  | 30 |  | y = 3E-06x3 - 9E-05x2 - 0.0073x + 1.0078
135 |  | y = 2E-06x3 - 5E-05x2 - 0.0033x + 1.0032 |  |  |  | 80 |  | y = 1E-06x3 - 1E-05x2 - 0.0057x + 1.0049 |  |  |  | 25 |  | y = 3E-06x3 - 1E-04x2 - 0.0075x + 1.008
130 |  | y = 2E-06x3 - 4E-05x2 - 0.0035x + 1.0034 |  |  |  | 75 |  | y = 1E-06x3 - 1E-05x2 - 0.0059x + 1.005 |  |  |  | 20 |  | y = 3E-06x3 - 7E-05x2 - 0.0082x + 1.0091
125 |  | y = 1E-06x3 - 4E-05x2 - 0.0037x + 1.0035 |  |  |  | 70 |  | y = 1E-06x3 - 2E-05x2 - 0.006x + 1.0054 |  |  |  | 15 |  | y = 2E-06x3 - 5E-05x2 - 0.0088x + 1.0102
120 |  | y = 1E-06x3 - 3E-05x2 - 0.004x + 1.0037 |  |  |  | 65 |  | y = 2E-06x3 - 3E-05x2 - 0.0062x + 1.0058 |  |  |  | 10 |  | y = 1E-06x3 - 2E-05x2 - 0.0095x + 1.0113
115 |  | y = 1E-06x3 - 2E-05x2 - 0.0042x + 1.0039 |  |  |  | 60 |  | y = 2E-06x3 - 4E-05x2 - 0.0064x + 1.0062 |  |  |  | 5 |  | y = 8E-07x3 + 6E-06x2 - 0.0102x + 1.0124
110 |  | y = 1E-06x3 - 2E-05x2 - 0.0044x + 1.004 |  |  |  | 55 |  | y = 2E-06x3 - 5E-05x2 - 0.0066x + 1.0066 |  |  |  | 0 |  | y = 2E-07x3 + 3E-05x2 - 0.0108x + 1.0135
105 |  | y = 9E-07x3 - 1E-05x2 - 0.0046x + 1.0042 |  |  |  | 50 |  | y = 2E-06x3 - 6E-05x2 - 0.0068x + 1.0071
100 |  | y = 8E-07x3 - 9E-06x2 - 0.0049x + 1.0043 |  |  |  | 45 |  | y = 3E-06x3 - 6E-05x2 - 0.0069x + 1.0073

## DATA - MW = 17.40 (Sp Gr= 0.6) (hidden)
Data collected from GPSA Chart for Compressibility for some temperatures, and interpolated for others
Data for Natural gas with a MW = 17.40 (Specific Gravity = 0.6)
| Temperatures | [12 empty] | Temperatures
| 150 | 145 | 140 | 135 | 130 | 125 | 120 | 115 | 110 | 105 | 100 | 95 | 90 | 85 | 80 | 75 | 70 | 65 | 60 | 55 | 50 | 45 | 40 | 35 | 30 | 25 | 20 | 15 | 10 | 5 | 0
P | Zact | Zact | Zact | Zact | Zact | Zact | Zact | Zact | Zact | Zact | Zact | Zact | Zact | Zact | Zact | Zact | Zact | Zact | Zact | Zact | Zact | Zact | Zact | Zact | Zact | Zact | Zact | Zact | Zact | Zact | Zact
0 | 1 | 1 | 1 | 1 | 1 | 1 | 1 | 1 | 1 | 1 | 1 | 1 | 1 | 1 | 1 | 1 | 1 | 1 | 1 | 1 | 1 | 1 | 1 | 1 | 1 | 1 | 1 | 1 | 1 | 1 | 1
50 | 0.995 | 0.9947 | 0.9944 | 0.9941 | 0.9938 | 0.9935 | 0.9932 | 0.9929 | 0.9926 | 0.9923 | 0.992 | 0.9916 | 0.9912 | 0.9908 | 0.9904 | 0.99 | 0.989 | 0.988 | 0.987 | 0.986 | 0.985 | 0.9844 | 0.9838 | 0.9832 | 0.9826 | 0.982 | 0.9816 | 0.9812 | 0.9808 | 0.9804 | 0.98
100 | 0.991 | 0.9904 | 0.9898 | 0.9892 | 0.9886 | 0.988 | 0.9874 | 0.9868 | 0.9862 | 0.9856 | 0.985 | 0.9844 | 0.9838 | 0.9832 | 0.9826 | 0.982 | 0.9806 | 0.9792 | 0.9778 | 0.9764 | 0.975 | 0.9744 | 0.9738 | 0.9732 | 0.9726 | 0.972 | 0.9708 | 0.9696 | 0.9684 | 0.9672 | 0.966
150 | 0.985 | 0.9844 | 0.9838 | 0.9832 | 0.9826 | 0.982 | 0.9814 | 0.9808 | 0.9802 | 0.9796 | 0.979 | 0.978 | 0.977 | 0.976 | 0.975 | 0.974 | 0.9726 | 0.9712 | 0.9698 | 0.9684 | 0.967 | 0.9666 | 0.9662 | 0.9658 | 0.9654 | 0.965 | 0.963 | 0.961 | 0.959 | 0.957 | 0.955
200 | 0.98 | 0.9791 | 0.9782 | 0.9773 | 0.9764 | 0.9755 | 0.9746 | 0.9737 | 0.9728 | 0.9719 | 0.971 | 0.9702 | 0.9694 | 0.9686 | 0.9678 | 0.967 | 0.9656 | 0.9642 | 0.9628 | 0.9614 | 0.96 | 0.9592 | 0.9584 | 0.9576 | 0.9568 | 0.956 | 0.9532 | 0.9504 | 0.9476 | 0.9448 | 0.942
250 | 0.974 | 0.9729 | 0.9718 | 0.9707 | 0.9696 | 0.9685 | 0.9674 | 0.9663 | 0.9652 | 0.9641 | 0.963 | 0.9624 | 0.9618 | 0.9612 | 0.9606 | 0.96 | 0.958 | 0.956 | 0.954 | 0.952 | 0.95 | 0.9492 | 0.9484 | 0.9476 | 0.9468 | 0.946 | 0.9426 | 0.9392 | 0.9358 | 0.9324 | 0.929
300 | 0.97 | 0.9687 | 0.9674 | 0.9661 | 0.9648 | 0.9635 | 0.9622 | 0.9609 | 0.9596 | 0.9583 | 0.957 | 0.9562 | 0.9554 | 0.9546 | 0.9538 | 0.953 | 0.9508 | 0.9486 | 0.9464 | 0.9442 | 0.942 | 0.9408 | 0.9396 | 0.9384 | 0.9372 | 0.936 | 0.9328 | 0.9296 | 0.9264 | 0.9232 | 0.92
350 | 0.964 | 0.9628 | 0.9616 | 0.9604 | 0.9592 | 0.958 | 0.9568 | 0.9556 | 0.9544 | 0.9532 | 0.952 | 0.951 | 0.95 | 0.949 | 0.948 | 0.947 | 0.9446 | 0.9422 | 0.9398 | 0.9374 | 0.935 | 0.9334 | 0.9318 | 0.9302 | 0.9286 | 0.927 | 0.9228 | 0.9186 | 0.9144 | 0.9102 | 0.906
400 | 0.961 | 0.9597 | 0.9584 | 0.9571 | 0.9558 | 0.9545 | 0.9532 | 0.9519 | 0.9506 | 0.9493 | 0.948 | 0.9464 | 0.9448 | 0.9432 | 0.9416 | 0.94 | 0.9376 | 0.9352 | 0.9328 | 0.9304 | 0.928 | 0.9256 | 0.9232 | 0.9208 | 0.9184 | 0.916 | 0.911 | 0.906 | 0.901 | 0.896 | 0.891
450 | 0.956 | 0.9547 | 0.9534 | 0.9521 | 0.9508 | 0.9495 | 0.9482 | 0.9469 | 0.9456 | 0.9443 | 0.943 | 0.9408 | 0.9386 | 0.9364 | 0.9342 | 0.932 | 0.9294 | 0.9268 | 0.9242 | 0.9216 | 0.919 | 0.916 | 0.913 | 0.91 | 0.907 | 0.904 | 0.8984 | 0.8928 | 0.8872 | 0.8816 | 0.876
500 | 0.951 | 0.9494 | 0.9478 | 0.9462 | 0.9446 | 0.943 | 0.9414 | 0.9398 | 0.9382 | 0.9366 | 0.935 | 0.933 | 0.931 | 0.929 | 0.927 | 0.925 | 0.922 | 0.919 | 0.916 | 0.913 | 0.91 | 0.9066 | 0.9032 | 0.8998 | 0.8964 | 0.893 | 0.887 | 0.881 | 0.875 | 0.869 | 0.863
550 | 0.949 | 0.9471 | 0.9452 | 0.9433 | 0.9414 | 0.9395 | 0.9376 | 0.9357 | 0.9338 | 0.9319 | 0.93 | 0.928 | 0.926 | 0.924 | 0.922 | 0.92 | 0.916 | 0.912 | 0.908 | 0.904 | 0.9 | 0.8964 | 0.8928 | 0.8892 | 0.8856 | 0.882 | 0.876 | 0.87 | 0.864 | 0.858 | 0.852
600 | 0.945 | 0.9429 | 0.9408 | 0.9387 | 0.9366 | 0.9345 | 0.9324 | 0.9303 | 0.9282 | 0.9261 | 0.924 | 0.9214 | 0.9188 | 0.9162 | 0.9136 | 0.911 | 0.9068 | 0.9026 | 0.8984 | 0.8942 | 0.89 | 0.8864 | 0.8828 | 0.8792 | 0.8756 | 0.872 | 0.8652 | 0.8584 | 0.8516 | 0.8448 | 0.838
650 | 0.941 | 0.9388 | 0.9366 | 0.9344 | 0.9322 | 0.93 | 0.9278 | 0.9256 | 0.9234 | 0.9212 | 0.919 | 0.9154 | 0.9118 | 0.9082 | 0.9046 | 0.901 | 0.8968 | 0.8926 | 0.8884 | 0.8842 | 0.88 | 0.8762 | 0.8724 | 0.8686 | 0.8648 | 0.861 | 0.8534 | 0.8458 | 0.8382 | 0.8306 | 0.823
700 | 0.937 | 0.9347 | 0.9324 | 0.9301 | 0.9278 | 0.9255 | 0.9232 | 0.9209 | 0.9186 | 0.9163 | 0.914 | 0.9102 | 0.9064 | 0.9026 | 0.8988 | 0.895 | 0.8904 | 0.8858 | 0.8812 | 0.8766 | 0.872 | 0.8676 | 0.8632 | 0.8588 | 0.8544 | 0.85 | 0.8424 | 0.8348 | 0.8272 | 0.8196 | 0.812
750 | 0.932 | 0.9294 | 0.9268 | 0.9242 | 0.9216 | 0.919 | 0.9164 | 0.9138 | 0.9112 | 0.9086 | 0.906 | 0.9022 | 0.8984 | 0.8946 | 0.8908 | 0.887 | 0.8824 | 0.8778 | 0.8732 | 0.8686 | 0.864 | 0.859 | 0.854 | 0.849 | 0.844 | 0.839 | 0.8312 | 0.8234 | 0.8156 | 0.8078 | 0.8
800 | 0.929 | 0.9261 | 0.9232 | 0.9203 | 0.9174 | 0.9145 | 0.9116 | 0.9087 | 0.9058 | 0.9029 | 0.9 | 0.896 | 0.892 | 0.888 | 0.884 | 0.88 | 0.875 | 0.87 | 0.865 | 0.86 | 0.855 | 0.85 | 0.845 | 0.84 | 0.835 | 0.83 | 0.821 | 0.812 | 0.803 | 0.794 | 0.785
850 | 0.925 | 0.9217 | 0.9184 | 0.9151 | 0.9118 | 0.9085 | 0.9052 | 0.9019 | 0.8986 | 0.8953 | 0.892 | 0.888 | 0.884 | 0.88 | 0.876 | 0.872 | 0.8666 | 0.8612 | 0.8558 | 0.8504 | 0.845 | 0.84 | 0.835 | 0.83 | 0.825 | 0.82 | 0.8102 | 0.8004 | 0.7906 | 0.7808 | 0.771
900 | 0.921 | 0.9175 | 0.914 | 0.9105 | 0.907 | 0.9035 | 0.9 | 0.8965 | 0.893 | 0.8895 | 0.886 | 0.8818 | 0.8776 | 0.8734 | 0.8692 | 0.865 | 0.8592 | 0.8534 | 0.8476 | 0.8418 | 0.836 | 0.8306 | 0.8252 | 0.8198 | 0.8144 | 0.809 | 0.7988 | 0.7886 | 0.7784 | 0.7682 | 0.758
950 | 0.918 | 0.9142 | 0.9104 | 0.9066 | 0.9028 | 0.899 | 0.8952 | 0.8914 | 0.8876 | 0.8838 | 0.88 | 0.8758 | 0.8716 | 0.8674 | 0.8632 | 0.859 | 0.8528 | 0.8466 | 0.8404 | 0.8342 | 0.828 | 0.8214 | 0.8148 | 0.8082 | 0.8016 | 0.795 | 0.7842 | 0.7734 | 0.7626 | 0.7518 | 0.741
1000 | 0.913 | 0.9088 | 0.9046 | 0.9004 | 0.8962 | 0.892 | 0.8878 | 0.8836 | 0.8794 | 0.8752 | 0.871 | 0.867 | 0.863 | 0.859 | 0.855 | 0.851 | 0.8446 | 0.8382 | 0.8318 | 0.8254 | 0.819 | 0.812 | 0.805 | 0.798 | 0.791 | 0.784 | 0.7724 | 0.7608 | 0.7492 | 0.7376 | 0.726
1050 | 0.909 | 0.9046 | 0.9002 | 0.8958 | 0.8914 | 0.887 | 0.8826 | 0.8782 | 0.8738 | 0.8694 | 0.865 | 0.86 | 0.855 | 0.85 | 0.845 | 0.84 | 0.834 | 0.828 | 0.822 | 0.816 | 0.81 | 0.8028 | 0.7956 | 0.7884 | 0.7812 | 0.774 | 0.762 | 0.75 | 0.738 | 0.726 | 0.714
1100 | 0.904 | 0.8996 | 0.8952 | 0.8908 | 0.8864 | 0.882 | 0.8776 | 0.8732 | 0.8688 | 0.8644 | 0.86 | 0.8548 | 0.8496 | 0.8444 | 0.8392 | 0.834 | 0.8274 | 0.8208 | 0.8142 | 0.8076 | 0.801 | 0.793 | 0.785 | 0.777 | 0.769 | 0.761 | 0.749 | 0.737 | 0.725 | 0.713 | 0.701
1150 | 0.9 | 0.8955 | 0.891 | 0.8865 | 0.882 | 0.8775 | 0.873 | 0.8685 | 0.864 | 0.8595 | 0.855 | 0.8498 | 0.8446 | 0.8394 | 0.8342 | 0.829 | 0.8216 | 0.8142 | 0.8068 | 0.7994 | 0.792 | 0.784 | 0.776 | 0.768 | 0.76 | 0.752 | 0.7394 | 0.7268 | 0.7142 | 0.7016 | 0.689
1200 | 0.895 | 0.8905 | 0.886 | 0.8815 | 0.877 | 0.8725 | 0.868 | 0.8635 | 0.859 | 0.8545 | 0.85 | 0.8446 | 0.8392 | 0.8338 | 0.8284 | 0.823 | 0.8156 | 0.8082 | 0.8008 | 0.7934 | 0.786 | 0.7776 | 0.7692 | 0.7608 | 0.7524 | 0.744 | 0.7304 | 0.7168 | 0.7032 | 0.6896 | 0.676
1250 | 0.89 | 0.8855 | 0.881 | 0.8765 | 0.872 | 0.8675 | 0.863 | 0.8585 | 0.854 | 0.8495 | 0.845 | 0.8398 | 0.8346 | 0.8294 | 0.8242 | 0.819 | 0.8112 | 0.8034 | 0.7956 | 0.7878 | 0.78 | 0.7718 | 0.7636 | 0.7554 | 0.7472 | 0.739 | 0.7246 | 0.7102 | 0.6958 | 0.6814 | 0.667
T =
150 |  | y = -3E-06x3 + 0.0002x2 - 0.0063x + 1.0073 |  |  |  | 95 |  | y = -5E-07x3 + 2E-05x2 - 0.0067x + 1.0045 |  |  |  | 40 |  | y = 2E-06x3 - 9E-05x2 - 0.0084x + 1.0031
145 |  | y = -3E-06x3 + 0.0001x2 - 0.0064x + 1.0071 |  |  |  | 90 |  | y = -2E-08x3 + 3E-06x2 - 0.0067x + 1.0043 |  |  |  | 35 |  | y = 3E-06x3 - 0.0001x2 - 0.0085x + 1.0031
140 |  | y = -3E-06x3 + 0.0001x2 - 0.0064x + 1.0068 |  |  |  | 85 |  | y = 5E-07x3 - 2E-05x2 - 0.0067x + 1.0041 |  |  |  | 30 |  | y = 3E-06x3 - 0.0001x2 - 0.0087x + 1.0032
135 |  | y = -3E-06x3 + 0.0001x2 - 0.0064x + 1.0065 |  |  |  | 80 |  | y = 1E-06x3 - 4E-05x2 - 0.0067x + 1.0039 |  |  |  | 25 |  | y = 3E-06x3 - 0.0001x2 - 0.0088x + 1.0033
130 |  | y = -3E-06x3 + 0.0001x2 - 0.0065x + 1.0063 |  |  |  | 75 |  | y = 2E-06x3 - 6E-05x2 - 0.0068x + 1.0037 |  |  |  | 20 |  | y = 3E-06x3 - 0.0001x2 - 0.0095x + 1.0041
125 |  | y = -2E-06x3 + 0.0001x2 - 0.0065x + 1.006 |  |  |  | 70 |  | y = 2E-06x3 - 6E-05x2 - 0.007x + 1.0036 |  |  |  | 15 |  | y = 3E-06x3 - 0.0001x2 - 0.0102x + 1.0048
120 |  | y = -2E-06x3 + 9E-05x2 - 0.0065x + 1.0058 |  |  |  | 65 |  | y = 2E-06x3 - 6E-05x2 - 0.0073x + 1.0034 |  |  |  | 10 |  | y = 2E-06x3 - 1E-04x2 - 0.011x + 1.0056
115 |  | y = -2E-06x3 + 8E-05x2 - 0.0066x + 1.0055 |  |  |  | 60 |  | y = 2E-06x3 - 6E-05x2 - 0.0076x + 1.0032 |  |  |  | 5 |  | y = 2E-06x3 - 8E-05x2 - 0.0117x + 1.0063
110 |  | y = -2E-06x3 + 7E-05x2 - 0.0066x + 1.0052 |  |  |  | 55 |  | y = 2E-06x3 - 6E-05x2 - 0.0079x + 1.003 |  |  |  | 0 |  | y = 1E-06x3 - 7E-05x2 - 0.0124x + 1.0071
105 |  | y = -1E-06x3 + 6E-05x2 - 0.0067x + 1.005 |  |  |  | 50 |  | y = 2E-06x3 - 6E-05x2 - 0.0081x + 1.0029
100 |  | y = -1E-06x3 + 5E-05x2 - 0.0067x + 1.0047 |  |  |  | 45 |  | y = 2E-06x3 - 8E-05x2 - 0.0083x + 1.003

## DATA - MW = 18.85 (Sp Gr= 0.65) (hidden)
Data collected from GPSA Chart for Compressibility for some temperatures, and interpolated for others
Data for Natural gas with a MW = 18.85 (Specific Gravity = 0.65)
| Temperatures | [12 empty] | Temperatures
| 150 | 145 | 140 | 135 | 130 | 125 | 120 | 115 | 110 | 105 | 100 | 95 | 90 | 85 | 80 | 75 | 70 | 65 | 60 | 55 | 50 | 45 | 40 | 35 | 30 | 25 | 20 | 15 | 10 | 5 | 0
P | Zact | Zact | Zact | Zact | Zact | Zact | Zact | Zact | Zact | Zact | Zact | Zact | Zact | Zact | Zact | Zact | Zact | Zact | Zact | Zact | Zact | Zact | Zact | Zact | Zact | Zact | Zact | Zact | Zact | Zact | Zact
0 | 1 | 1 | 1 | 1 | 1 | 1 | 1 | 1 | 1 | 1 | 1 | 1 | 1 | 1 | 1 | 1 | 1 | 1 | 1 | 1 | 1 | 1 | 1 | 1 | 1 | 1 | 1 | 1 | 1 | 1 | 1
50 | 0.991 | 0.9906 | 0.9902 | 0.9898 | 0.9894 | 0.989 | 0.9886 | 0.9882 | 0.9878 | 0.9874 | 0.987 | 0.9866 | 0.9862 | 0.9858 | 0.9854 | 0.985 | 0.9844 | 0.9838 | 0.9832 | 0.9826 | 0.982 | 0.9816 | 0.9812 | 0.9808 | 0.9804 | 0.98 | 0.97733 | 0.97467 | 0.972 | 0.96933 | 0.96667
100 | 0.986 | 0.985 | 0.984 | 0.983 | 0.982 | 0.981 | 0.98 | 0.979 | 0.978 | 0.977 | 0.976 | 0.9758 | 0.9756 | 0.9754 | 0.9752 | 0.975 | 0.975 | 0.975 | 0.975 | 0.975 | 0.975 | 0.973 | 0.971 | 0.969 | 0.967 | 0.965 | 0.96167 | 0.95833 | 0.955 | 0.95167 | 0.94833
150 | 0.98 | 0.979 | 0.978 | 0.977 | 0.976 | 0.975 | 0.974 | 0.973 | 0.972 | 0.971 | 0.97 | 0.9698 | 0.9696 | 0.9694 | 0.9692 | 0.969 | 0.9684 | 0.9678 | 0.9672 | 0.9666 | 0.966 | 0.9632 | 0.9604 | 0.9576 | 0.9548 | 0.952 | 0.948 | 0.944 | 0.94 | 0.936 | 0.932
200 | 0.974 | 0.9727 | 0.9714 | 0.9701 | 0.9688 | 0.9675 | 0.9662 | 0.9649 | 0.9636 | 0.9623 | 0.961 | 0.9606 | 0.9602 | 0.9598 | 0.9594 | 0.959 | 0.9584 | 0.9578 | 0.9572 | 0.9566 | 0.956 | 0.9526 | 0.9492 | 0.9458 | 0.9424 | 0.939 | 0.93433 | 0.92967 | 0.925 | 0.92033 | 0.91567
250 | 0.969 | 0.9675 | 0.966 | 0.9645 | 0.963 | 0.9615 | 0.96 | 0.9585 | 0.957 | 0.9555 | 0.954 | 0.9532 | 0.9524 | 0.9516 | 0.9508 | 0.95 | 0.949 | 0.948 | 0.947 | 0.946 | 0.945 | 0.942 | 0.939 | 0.936 | 0.933 | 0.93 | 0.92333 | 0.91667 | 0.91 | 0.90333 | 0.89667
300 | 0.961 | 0.9595 | 0.958 | 0.9565 | 0.955 | 0.9535 | 0.952 | 0.9505 | 0.949 | 0.9475 | 0.946 | 0.9448 | 0.9436 | 0.9424 | 0.9412 | 0.94 | 0.939 | 0.938 | 0.937 | 0.936 | 0.935 | 0.931 | 0.927 | 0.923 | 0.919 | 0.915 | 0.90833 | 0.90167 | 0.895 | 0.88833 | 0.88167
350 | 0.956 | 0.9542 | 0.9524 | 0.9506 | 0.9488 | 0.947 | 0.9452 | 0.9434 | 0.9416 | 0.9398 | 0.938 | 0.9364 | 0.9348 | 0.9332 | 0.9316 | 0.93 | 0.929 | 0.928 | 0.927 | 0.926 | 0.925 | 0.9206 | 0.9162 | 0.9118 | 0.9074 | 0.903 | 0.89533 | 0.88767 | 0.88 | 0.87233 | 0.86467
400 | 0.95 | 0.9481 | 0.9462 | 0.9443 | 0.9424 | 0.9405 | 0.9386 | 0.9367 | 0.9348 | 0.9329 | 0.931 | 0.9296 | 0.9282 | 0.9268 | 0.9254 | 0.924 | 0.922 | 0.92 | 0.918 | 0.916 | 0.914 | 0.909 | 0.904 | 0.899 | 0.894 | 0.889 | 0.88 | 0.871 | 0.862 | 0.853 | 0.844
450 | 0.945 | 0.9432 | 0.9414 | 0.9396 | 0.9378 | 0.936 | 0.9342 | 0.9324 | 0.9306 | 0.9288 | 0.927 | 0.9242 | 0.9214 | 0.9186 | 0.9158 | 0.913 | 0.9114 | 0.9098 | 0.9082 | 0.9066 | 0.905 | 0.8992 | 0.8934 | 0.8876 | 0.8818 | 0.876 | 0.86733 | 0.85867 | 0.85 | 0.84133 | 0.83267
500 | 0.939 | 0.937 | 0.935 | 0.933 | 0.931 | 0.929 | 0.927 | 0.925 | 0.923 | 0.921 | 0.919 | 0.9166 | 0.9142 | 0.9118 | 0.9094 | 0.907 | 0.9048 | 0.9026 | 0.9004 | 0.8982 | 0.896 | 0.8898 | 0.8836 | 0.8774 | 0.8712 | 0.865 | 0.855 | 0.845 | 0.835 | 0.825 | 0.815
550 | 0.935 | 0.9325 | 0.93 | 0.9275 | 0.925 | 0.9225 | 0.92 | 0.9175 | 0.915 | 0.9125 | 0.91 | 0.9072 | 0.9044 | 0.9016 | 0.8988 | 0.896 | 0.8936 | 0.8912 | 0.8888 | 0.8864 | 0.884 | 0.8778 | 0.8716 | 0.8654 | 0.8592 | 0.853 | 0.84067 | 0.82833 | 0.816 | 0.80367 | 0.79133
600 | 0.932 | 0.9291 | 0.9262 | 0.9233 | 0.9204 | 0.9175 | 0.9146 | 0.9117 | 0.9088 | 0.9059 | 0.903 | 0.8996 | 0.8962 | 0.8928 | 0.8894 | 0.886 | 0.883 | 0.88 | 0.877 | 0.874 | 0.871 | 0.864 | 0.857 | 0.85 | 0.843 | 0.836 | 0.825 | 0.814 | 0.803 | 0.792 | 0.781
650 | 0.927 | 0.9239 | 0.9208 | 0.9177 | 0.9146 | 0.9115 | 0.9084 | 0.9053 | 0.9022 | 0.8991 | 0.896 | 0.8926 | 0.8892 | 0.8858 | 0.8824 | 0.879 | 0.8758 | 0.8726 | 0.8694 | 0.8662 | 0.863 | 0.8548 | 0.8466 | 0.8384 | 0.8302 | 0.822 | 0.80967 | 0.79733 | 0.785 | 0.77267 | 0.76033
700 | 0.921 | 0.9176 | 0.9142 | 0.9108 | 0.9074 | 0.904 | 0.9006 | 0.8972 | 0.8938 | 0.8904 | 0.887 | 0.8832 | 0.8794 | 0.8756 | 0.8718 | 0.868 | 0.8648 | 0.8616 | 0.8584 | 0.8552 | 0.852 | 0.844 | 0.836 | 0.828 | 0.82 | 0.812 | 0.798 | 0.784 | 0.77 | 0.756 | 0.742
750 | 0.916 | 0.9124 | 0.9088 | 0.9052 | 0.9016 | 0.898 | 0.8944 | 0.8908 | 0.8872 | 0.8836 | 0.88 | 0.876 | 0.872 | 0.868 | 0.864 | 0.86 | 0.8562 | 0.8524 | 0.8486 | 0.8448 | 0.841 | 0.8332 | 0.8254 | 0.8176 | 0.8098 | 0.802 | 0.786 | 0.77 | 0.754 | 0.738 | 0.722
800 | 0.909 | 0.9053 | 0.9016 | 0.8979 | 0.8942 | 0.8905 | 0.8868 | 0.8831 | 0.8794 | 0.8757 | 0.872 | 0.8676 | 0.8632 | 0.8588 | 0.8544 | 0.85 | 0.846 | 0.842 | 0.838 | 0.834 | 0.83 | 0.8218 | 0.8136 | 0.8054 | 0.7972 | 0.789 | 0.77267 | 0.75633 | 0.74 | 0.72367 | 0.70733
850 | 0.905 | 0.9009 | 0.8968 | 0.8927 | 0.8886 | 0.8845 | 0.8804 | 0.8763 | 0.8722 | 0.8681 | 0.864 | 0.859 | 0.854 | 0.849 | 0.844 | 0.839 | 0.8346 | 0.8302 | 0.8258 | 0.8214 | 0.817 | 0.808 | 0.799 | 0.79 | 0.781 | 0.772 | 0.75433 | 0.73667 | 0.719 | 0.70133 | 0.68367
900 | 0.901 | 0.8968 | 0.8926 | 0.8884 | 0.8842 | 0.88 | 0.8758 | 0.8716 | 0.8674 | 0.8632 | 0.859 | 0.8532 | 0.8474 | 0.8416 | 0.8358 | 0.83 | 0.8252 | 0.8204 | 0.8156 | 0.8108 | 0.806 | 0.7966 | 0.7872 | 0.7778 | 0.7684 | 0.759 | 0.74033 | 0.72167 | 0.703 | 0.68433 | 0.66567
950 | 0.896 | 0.8917 | 0.8874 | 0.8831 | 0.8788 | 0.8745 | 0.8702 | 0.8659 | 0.8616 | 0.8573 | 0.853 | 0.8464 | 0.8398 | 0.8332 | 0.8266 | 0.82 | 0.816 | 0.812 | 0.808 | 0.804 | 0.8 | 0.79 | 0.78 | 0.77 | 0.76 | 0.75 | 0.73 | 0.71 | 0.69 | 0.67 | 0.65
1000 | 0.89 | 0.8855 | 0.881 | 0.8765 | 0.872 | 0.8675 | 0.863 | 0.8585 | 0.854 | 0.8495 | 0.845 | 0.8388 | 0.8326 | 0.8264 | 0.8202 | 0.814 | 0.8082 | 0.8024 | 0.7966 | 0.7908 | 0.785 | 0.775 | 0.765 | 0.755 | 0.745 | 0.735 | 0.715 | 0.695 | 0.675 | 0.655 | 0.635
1050 | 0.885 | 0.8801 | 0.8752 | 0.8703 | 0.8654 | 0.8605 | 0.8556 | 0.8507 | 0.8458 | 0.8409 | 0.836 | 0.8298 | 0.8236 | 0.8174 | 0.8112 | 0.805 | 0.7984 | 0.7918 | 0.7852 | 0.7786 | 0.772 | 0.7616 | 0.7512 | 0.7408 | 0.7304 | 0.72 | 0.69733 | 0.67467 | 0.652 | 0.62933 | 0.60667
1100 | 0.88 | 0.8748 | 0.8696 | 0.8644 | 0.8592 | 0.854 | 0.8488 | 0.8436 | 0.8384 | 0.8332 | 0.828 | 0.8216 | 0.8152 | 0.8088 | 0.8024 | 0.796 | 0.789 | 0.782 | 0.775 | 0.768 | 0.761 | 0.7506 | 0.7402 | 0.7298 | 0.7194 | 0.709 | 0.683 | 0.657 | 0.631 | 0.605 | 0.579
1150 | 0.875 | 0.8697 | 0.8644 | 0.8591 | 0.8538 | 0.8485 | 0.8432 | 0.8379 | 0.8326 | 0.8273 | 0.822 | 0.8152 | 0.8084 | 0.8016 | 0.7948 | 0.788 | 0.781 | 0.774 | 0.767 | 0.76 | 0.753 | 0.7424 | 0.7318 | 0.7212 | 0.7106 | 0.7 | 0.672 | 0.644 | 0.616 | 0.588 | 0.56
1200 | 0.87 | 0.8648 | 0.8596 | 0.8544 | 0.8492 | 0.844 | 0.8388 | 0.8336 | 0.8284 | 0.8232 | 0.818 | 0.8104 | 0.8028 | 0.7952 | 0.7876 | 0.78 | 0.773 | 0.766 | 0.759 | 0.752 | 0.745 | 0.7338 | 0.7226 | 0.7114 | 0.7002 | 0.689 | 0.661 | 0.633 | 0.605 | 0.577 | 0.549
1250 | 0.867 | 0.8615 | 0.856 | 0.8505 | 0.845 | 0.8395 | 0.834 | 0.8285 | 0.823 | 0.8175 | 0.812 | 0.8036 | 0.7952 | 0.7868 | 0.7784 | 0.77 | 0.7632 | 0.7564 | 0.7496 | 0.7428 | 0.736 | 0.724 | 0.712 | 0.7 | 0.688 | 0.676 | 0.64733 | 0.61867 | 0.59 | 0.56133 | 0.53267
T =
150 |  | y = -2E-06x3 + 0.0001x2 - 0.0069x + 1.0058 |  |  |  | 95 |  | y = -6E-07x3 + 5E-05x2 - 0.0087x + 1.0045 |  |  |  | 40 |  | y = 1E-06x3 - 6E-05x2 - 0.0109x + 1.0059
145 |  | y = -2E-06x3 + 0.0001x2 - 0.0071x + 1.0056 |  |  |  | 90 |  | y = -3E-07x3 + 3E-05x2 - 0.0088x + 1.0046 |  |  |  | 35 |  | y = 1E-06x3 - 3E-05x2 - 0.0117x + 1.0066
140 |  | y = -2E-06x3 + 0.0001x2 - 0.0073x + 1.0055 |  |  |  | 85 |  | y = -5E-09x3 + 2E-05x2 - 0.0089x + 1.0048 |  |  |  | 30 |  | y = 7E-07x3 - 1E-05x2 - 0.0125x + 1.0073
135 |  | y = -2E-06x3 + 1E-04x2 - 0.0074x + 1.0053 |  |  |  | 80 |  | y = 3E-07x3 + 2E-06x2 - 0.009x + 1.005 |  |  |  | 25 |  | y = 3E-07x3 + 1E-05x2 - 0.0134x + 1.008
130 |  | y = -2E-06x3 + 9E-05x2 - 0.0076x + 1.0052 |  |  |  | 75 |  | y = 6E-07x3 - 1E-05x2 - 0.0091x + 1.0051 |  |  |  | 20 |  | y = -9E-07x3 + 4E-05x2 - 0.0145x + 1.0082
125 |  | y = -1E-06x3 + 9E-05x2 - 0.0078x + 1.005 |  |  |  | 70 |  | y = 9E-07x3 - 3E-05x2 - 0.0091x + 1.005 |  |  |  | 15 |  | y = -2E-06x3 + 8E-05x2 - 0.0157x + 1.0084
120 |  | y = -1E-06x3 + 9E-05x2 - 0.0079x + 1.0049 |  |  |  | 65 |  | y = 1E-06x3 - 5E-05x2 - 0.0091x + 1.0049 |  |  |  | 10 |  | y = -3E-06x3 + 0.0001x2 - 0.0168x + 1.0086
115 |  | y = -1E-06x3 + 8E-05x2 - 0.0081x + 1.0047 |  |  |  | 60 |  | y = 2E-06x3 - 7E-05x2 - 0.0091x + 1.0047 |  |  |  | 5 |  | y = -5E-06x3 + 0.0001x2 - 0.018x + 1.0087
110 |  | y = -1E-06x3 + 8E-05x2 - 0.0083x + 1.0046 |  |  |  | 55 |  | y = 2E-06x3 - 8E-05x2 - 0.0092x + 1.0046 |  |  |  | 0 |  | y = -6E-06x3 + 0.0002x2 - 0.0191x + 1.0089
105 |  | y = -1E-06x3 + 7E-05x2 - 0.0084x + 1.0045 |  |  |  | 50 |  | y = 2E-06x3 - 0.0001x2 - 0.0092x + 1.0045
100 |  | y = -1E-06x3 + 7E-05x2 - 0.0086x + 1.0043 |  |  |  | 45 |  | y = 2E-06x3 - 8E-05x2 - 0.01x + 1.0052

## Z Ratio - Velocity Sheet (hidden)
Pressure (psig) | Zact/Zbase
14.7 | 0.99577
P | Zact/Zbase | Data computed from Equation for z Ratio originally found in the O&M Manual
0 | 0.9979
50 | 0.99065
100 | 0.9834
150 | 0.97615
200 | 0.9689
250 | 0.96165
300 | 0.9544
350 | 0.94715
400 | 0.9399
450 | 0.93265
500 | 0.9254
550 | 0.91815
600 | 0.9109
650 | 0.90365
700 | 0.8964
750 | 0.88915
800 | 0.8819
850 | 0.87465
900 | 0.8674
950 | 0.86015
1000 | 0.8529
1050 | 0.84565
1100 | 0.8384
1150 | 0.83115
1200 | 0.8239
1250 | 0.81665