## Fatigue Stress Failure
Fatigue Stress Failure
Number of Cycles Until Failure
Ultimate Stress of Material | Sut = | 200000 | psi
Endurance Stress Limit of Material ( Usually half of the Ultimate Stress ) | Se = | 100000 | psi
Reversing Bending Stress or Cyclical Loading (Total Combined Stress) | Sf = | 50000 | psi
Number of Cycles Until Failure | N = | 3449441265.6067 | cycles
How Many Times a Day is it Stressed? | Times/Day = | 2592000 | Times
| Times/Year = | 946080000 | Times
| Failure Days = | 1330.803 | Days
| Failure Weeks = | 190.1147 | Weeks
| Failure Months = | 47.5287 | Months
| Failure Years = | 3.646 | Years
Note on J15: Steel 80-180 kip "Mechanics of Materials" 4th Edition pg 890 200,000 lbs "Mechanical Engineering Reference Manual for the PE Exam" pg 46-9
Note on J16: For Steel Se = 0.5*Sut

## S-N Curve
ASME Div 2 Master S-N Curve for Welded Pipe & Plate Joints
0
Stress Amplitude, S

## Highway Xing Fatigue
Fatigue Analysis for Highway Xings
Reference:
"Steel Pipelines Crossing Railroads & Highways" API Recommended Practice 1102, 6th Ed., April 1993, ReAffirmed, July 2002.
Longitudinal Fatigue |  |  | Circumferential (Hoop) Fatigue
Equation 14, pg. 18 |  |  | Equation 18, pg. 20
Equation 6, pg. 14 |  |  | Equation 5, pg.14
F = | Design factor chosen in accordance with standard practice or code requirement |  |  |  | F = | 0.5
SFG = | Fatigue resistance of girth weld (Table 3, pg. 18) |  |  |  | SFG = | 12000 | psi
SFL = | Fatigue resistance of longitudinal weld (Table 3, pg. 18) |  |  |  | SFL = | 12000 | psi
tw = | Pipe wall thickness |  |  |  | tw = | 0.25 | in
D = | Diameter of outside wall of pipe |  |  |  | D = | 22 | in
Er = | Resilient modulus of soil (Appendix A, Table A-2, pg 27) |  |  |  | Er = | 10 | ksi
tw/D = | Wall thickness to Diameter Factor Ratio |  |  |  | tw/D = | 0.011364
KLh = | Stiffness factor for ciclic longitudinal stress from highway vehicular load (Fig. 16, pg. 16) |  |  |  | KLh = | 8
KHh = | Stiffness factor for cyclic circumferential stress from highway vehicular load (Fig. 14 pg. 15) |  |  |  | KHh = | 3
H = | Depth to top of pipe |  |  |  | H = | 2.667 | ft
GLh = | Geometry factor for cyclic longitudinal stress from highway vehicular load (Fig. 17, pg. 17) |  |  |  | GLh = | 1
GHh = | Geometry factor for cyclic circumferential stress from highway vehicular load (Fig. 15, pg. 16) |  |  |  | GHh = | 1.3
R = | Highway pavement type factor (Table 2, pg. 15) |  |  |  | R = | 1
L = | Highway axle configuration factor (Table 2, pg. 15) |  |  |  | L = | 1
Fi = | Impact Factor (Fig. 7, pg 11) |  |  |  | Fi = | 1.5
P = | Wheel Load, Ps, Single axle wheel load, or Pt, Tandem axle wheel load |  |  |  | P = | 25000 | lb
Ap = | Contact area for application of wheel load, taken as 144 in^2 (Equation 2, pg. 9) |  |  |  | Ap = | 144 | in^2
w = | Applied design surface pressure w = P/Ap (Equation 2, pg. 9) |  |  |  | w = | 173.6111 | psi
DSLh = | Cyclic longitudinal stess for highway crossing (Equation 14, pg. 18) |  |  |  | DSLh = | 2083.3333 | psi
SFG X F = | Fatigue Check (Equation 14, pg. 18) |  |  |  | SFG X F = | 6000 | psi
|  | is |  |  |  | YES
|  |  |  | Stress Ratio: |  | 2.88
Passed Longitudinal Weld Fatigue Analysis
DSHh = | Cyclic hoop stess for highway crossing (Equation 18, pg. 20) |  |  |  | DSHh = | 1015.625 | psi
SFL X F = | Fatigue Check (Equation 18, pg. 20) |  |  |  | SFL X F = | 6000 | psi
|  | is |  |  |  | YES
|  |  |  | Stress Ratio: |  | 5.9077
Passed Circumferential Weld Fatigue Analysis