## Gas Velocity Calculator
GAS VELOCITY CALCULATOR
NOTES:
The password to protect/unprotect this worksheet is: 697
This spreadsheet supplements the WGP-0150 Live Line Welding Parameters form. All welding requirements are determined by that form.
This spreadsheet is to be used ONLY AS A TOOL to determine gas velocity based on flow rate and pressure.
**This method accounts for Temperature and Compressibility ( AGA 8 Revised )
USER INPUT VALUES ( Determined by form WGP-0150 )
|  |  |  | Altitude | 6375 | ft.
|  |  |  | Atmospheric Pressure | 11.6782 | psia
|  |  |  | Pipe OD | 24 | in.
|  |  |  | Pipe WT | 0.687 | in.
|  |  |  | MAOP | 850 | psig
|  |  |  | Min. Allowable Gas Velocity | 0 | ft/s |  | ( which is ) |  | 0 | mph
|  |  |  | Max. Allowable Gas Velocity | 100 | ft/s |  | ( which is ) |  | 68.1818 | mph
|  |  |  | Min. Allowable Line Pressure | 400 | psig
|  |  |  | Max. Allowable Line Pressure | 600 | psig
|  |  |  | Pressure Increment | 5 | psig
|  |  |  | Min. Allowable Flow Rate | 0.1 | MMSCFD
|  |  |  | Max. Allowable Flow Rate | 400 | MMSCFD
|  |  |  | Flow Increment | 19.995 | MMSCFD
|  |  |  | Temperature of Gas | 52 | °F
|  |  |  | Compressibility of Gas | 0.895 | ( see comment )
|  | 0.1 | 20.095 | 40.09 | 60.085 | 80.08 | 100.075 | 120.07 | 140.065 | 160.06 | 180.055 | 200.05 | 220.045 | 240.04 | 260.035 | 280.03 | 300.025 | 320.02 | 340.015 | 360.01 | 380.005 | 400
| 400 | 0.013109 | 2.6343 | 5.2555 | 7.8767 | 10.4979 | 13.1191 | 15.7403 | 18.3615 | 20.9827 | 23.6039 | 26.2251 | 28.8463 | 31.4675 | 34.0887 | 36.7099 | 39.3311 | 41.9523 | 44.5735 | 47.1947 | 49.8159 | 52.4371
| 405 | 0.012952 | 2.6027 | 5.1924 | 7.7822 | 10.3719 | 12.9617 | 15.5514 | 18.1412 | 20.7309 | 23.3207 | 25.9104 | 28.5001 | 31.0899 | 33.6796 | 36.2694 | 38.8591 | 41.4489 | 44.0386 | 46.6284 | 49.2181 | 51.8078
| 410 | 0.012798 | 2.5718 | 5.1309 | 7.6899 | 10.2489 | 12.808 | 15.367 | 17.9261 | 20.4851 | 23.0441 | 25.6032 | 28.1622 | 30.7212 | 33.2803 | 35.8393 | 38.3984 | 40.9574 | 43.5164 | 46.0755 | 48.6345 | 51.1935
| 415 | 0.012648 | 2.5417 | 5.0707 | 7.5998 | 10.1288 | 12.6579 | 15.1869 | 17.716 | 20.245 | 22.7741 | 25.3031 | 27.8322 | 30.3612 | 32.8903 | 35.4193 | 37.9484 | 40.4774 | 43.0065 | 45.5355 | 48.0646 | 50.5936
| 420 | 0.012502 | 2.5123 | 5.012 | 7.5118 | 10.0115 | 12.5113 | 15.011 | 17.5108 | 20.0105 | 22.5103 | 25.0101 | 27.5098 | 30.0096 | 32.5093 | 35.0091 | 37.5088 | 40.0086 | 42.5083 | 45.0081 | 47.5079 | 50.0076
| 425 | 0.012359 | 2.4835 | 4.9546 | 7.4258 | 9.8969 | 12.368 | 14.8392 | 17.3103 | 19.7814 | 22.2526 | 24.7237 | 27.1948 | 29.666 | 32.1371 | 34.6082 | 37.0794 | 39.5505 | 42.0216 | 44.4928 | 46.9639 | 49.435
| 430 | 0.012219 | 2.4554 | 4.8985 | 7.3417 | 9.7849 | 12.228 | 14.6712 | 17.1143 | 19.5575 | 22.0006 | 24.4438 | 26.887 | 29.3301 | 31.7733 | 34.2164 | 36.6596 | 39.1028 | 41.5459 | 43.9891 | 46.4322 | 48.8754
| 435 | 0.012082 | 2.4279 | 4.8437 | 7.2595 | 9.6753 | 12.0911 | 14.5069 | 16.9228 | 19.3386 | 21.7544 | 24.1702 | 26.586 | 29.0018 | 31.4176 | 33.8334 | 36.2492 | 38.6651 | 41.0809 | 43.4967 | 45.9125 | 48.3283
| 440 | 0.011948 | 2.401 | 4.7901 | 7.1792 | 9.5682 | 11.9573 | 14.3464 | 16.7354 | 19.1245 | 21.5136 | 23.9026 | 26.2917 | 28.6808 | 31.0698 | 33.4589 | 35.848 | 38.237 | 40.6261 | 43.0152 | 45.4042 | 47.7933
| 445 | 0.011818 | 2.3747 | 4.7376 | 7.1006 | 9.4635 | 11.8264 | 14.1893 | 16.5522 | 18.9151 | 21.278 | 23.6409 | 26.0038 | 28.3668 | 30.7297 | 33.0926 | 35.4555 | 37.8184 | 40.1813 | 42.5442 | 44.9071 | 47.27
| 450 | 0.01169 | 2.349 | 4.6863 | 7.0237 | 9.361 | 11.6983 | 14.0356 | 16.3729 | 18.7103 | 21.0476 | 23.3849 | 25.7222 | 28.0595 | 30.3969 | 32.7342 | 35.0715 | 37.4088 | 39.7461 | 42.0835 | 44.4208 | 46.7581
| 455 | 0.011564 | 2.3238 | 4.6361 | 6.9484 | 9.2607 | 11.573 | 13.8852 | 16.1975 | 18.5098 | 20.8221 | 23.1344 | 25.4466 | 27.7589 | 30.0712 | 32.3835 | 34.6957 | 37.008 | 39.3203 | 41.6326 | 43.9449 | 46.2571
| 460 | 0.011442 | 2.2992 | 4.587 | 6.8747 | 9.1625 | 11.4503 | 13.738 | 16.0258 | 18.3136 | 20.6013 | 22.8891 | 25.1769 | 27.4647 | 29.7524 | 32.0402 | 34.328 | 36.6157 | 38.9035 | 41.1913 | 43.479 | 45.7668
| 465 | 0.011322 | 2.2751 | 4.5389 | 6.8026 | 9.0664 | 11.3302 | 13.5939 | 15.8577 | 18.1215 | 20.3853 | 22.649 | 24.9128 | 27.1766 | 29.4403 | 31.7041 | 33.9679 | 36.2316 | 38.4954 | 40.7592 | 43.023 | 45.2867
| 470 | 0.011204 | 2.2515 | 4.4917 | 6.732 | 8.9723 | 11.2126 | 13.4528 | 15.6931 | 17.9334 | 20.1736 | 22.4139 | 24.6542 | 26.8945 | 29.1347 | 31.375 | 33.6153 | 35.8556 | 38.0958 | 40.3361 | 42.5764 | 44.8166
| 475 | 0.011089 | 2.2283 | 4.4456 | 6.6629 | 8.8801 | 11.0974 | 13.3146 | 15.5319 | 17.7491 | 19.9664 | 22.1836 | 24.4009 | 26.6182 | 28.8354 | 31.0527 | 33.2699 | 35.4872 | 37.7044 | 39.9217 | 42.1389 | 44.3562
| 480 | 0.010976 | 2.2057 | 4.4004 | 6.5951 | 8.7898 | 10.9845 | 13.1792 | 15.3739 | 17.5686 | 19.7633 | 21.9581 | 24.1528 | 26.3475 | 28.5422 | 30.7369 | 32.9316 | 35.1263 | 37.321 | 39.5157 | 41.7104 | 43.9051
| 485 | 0.010866 | 2.1835 | 4.3561 | 6.5287 | 8.7013 | 10.8739 | 13.0465 | 15.2192 | 17.3918 | 19.5644 | 21.737 | 23.9096 | 26.0822 | 28.2548 | 30.4275 | 32.6001 | 34.7727 | 36.9453 | 39.1179 | 41.2905 | 43.4631
| 490 | 0.010757 | 2.1617 | 4.3127 | 6.4636 | 8.6146 | 10.7656 | 12.9165 | 15.0675 | 17.2184 | 19.3694 | 21.5204 | 23.6713 | 25.8223 | 27.9732 | 30.1242 | 32.2752 | 34.4261 | 36.5771 | 38.728 | 40.879 | 43.03
| 495 | 0.010651 | 2.1404 | 4.2701 | 6.3999 | 8.5296 | 10.6593 | 12.7891 | 14.9188 | 17.0485 | 19.1783 | 21.308 | 23.4377 | 25.5675 | 27.6972 | 29.8269 | 31.9567 | 34.0864 | 36.2161 | 38.3459 | 40.4756 | 42.6053
| 500 | 0.010547 | 2.1195 | 4.2284 | 6.3373 | 8.4462 | 10.5552 | 12.6641 | 14.773 | 16.8819 | 18.9909 | 21.0998 | 23.2087 | 25.3176 | 27.4265 | 29.5355 | 31.6444 | 33.7533 | 35.8622 | 37.9712 | 40.0801 | 42.189
| 505 | 0.010445 | 2.099 | 4.1875 | 6.276 | 8.3645 | 10.453 | 12.5415 | 14.63 | 16.7186 | 18.8071 | 20.8956 | 22.9841 | 25.0726 | 27.1611 | 29.2497 | 31.3382 | 33.4267 | 35.5152 | 37.6037 | 39.6922 | 41.7807
| 510 | 0.010345 | 2.0788 | 4.1473 | 6.2158 | 8.2843 | 10.3528 | 12.4213 | 14.4898 | 16.5583 | 18.6268 | 20.6953 | 22.7638 | 24.8323 | 26.9008 | 28.9693 | 31.0378 | 33.1063 | 35.1748 | 37.2433 | 39.3118 | 41.3803
| 515 | 0.010247 | 2.0591 | 4.108 | 6.1568 | 8.2057 | 10.2545 | 12.3034 | 14.3523 | 16.4011 | 18.45 | 20.4988 | 22.5477 | 24.5966 | 26.6454 | 28.6943 | 30.7432 | 32.792 | 34.8409 | 36.8897 | 38.9386 | 40.9875
| 520 | 0.01015 | 2.0397 | 4.0693 | 6.0989 | 8.1285 | 10.1581 | 12.1877 | 14.2173 | 16.2469 | 18.2765 | 20.3061 | 22.3357 | 24.3653 | 26.3949 | 28.4244 | 30.454 | 32.4836 | 34.5132 | 36.5428 | 38.5724 | 40.602
| 525 | 0.010056 | 2.0207 | 4.0314 | 6.0421 | 8.0528 | 10.0635 | 12.0742 | 14.0848 | 16.0955 | 18.1062 | 20.1169 | 22.1276 | 24.1383 | 26.1489 | 28.1596 | 30.1703 | 32.181 | 34.1917 | 36.2024 | 38.213 | 40.2237
| 530 | 0.0099631 | 2.0021 | 3.9942 | 5.9863 | 7.9785 | 9.9706 | 11.9627 | 13.9548 | 15.947 | 17.9391 | 19.9312 | 21.9233 | 23.9154 | 25.9076 | 27.8997 | 29.8918 | 31.8839 | 33.8761 | 35.8682 | 37.8603 | 39.8524
| 535 | 0.009872 | 1.9838 | 3.9577 | 5.9316 | 7.9055 | 9.8794 | 11.8533 | 13.8272 | 15.8011 | 17.775 | 19.7489 | 21.7228 | 23.6967 | 25.6706 | 27.6445 | 29.6184 | 31.5923 | 33.5662 | 35.5401 | 37.514 | 39.4879
| 540 | 0.0097825 | 1.9658 | 3.9218 | 5.8778 | 7.8338 | 9.7899 | 11.7459 | 13.7019 | 15.6579 | 17.6139 | 19.5699 | 21.5259 | 23.4819 | 25.438 | 27.394 | 29.35 | 31.306 | 33.262 | 35.218 | 37.174 | 39.1301
| 545 | 0.0096946 | 1.9481 | 3.8866 | 5.825 | 7.7635 | 9.7019 | 11.6404 | 13.5788 | 15.5173 | 17.4557 | 19.3941 | 21.3326 | 23.271 | 25.2095 | 27.1479 | 29.0864 | 31.0248 | 32.9633 | 34.9017 | 36.8401 | 38.7786
| 550 | 0.0096083 | 1.9308 | 3.852 | 5.7732 | 7.6944 | 9.6156 | 11.5367 | 13.4579 | 15.3791 | 17.3003 | 19.2215 | 21.1427 | 23.0639 | 24.9851 | 26.9063 | 28.8274 | 30.7486 | 32.6698 | 34.591 | 36.5122 | 38.4334
| 555 | 0.0095236 | 1.9138 | 3.818 | 5.7222 | 7.6265 | 9.5307 | 11.435 | 13.3392 | 15.2434 | 17.1477 | 19.0519 | 20.9561 | 22.8604 | 24.7646 | 26.6689 | 28.5731 | 30.4773 | 32.3816 | 34.2858 | 36.19 | 38.0943
| 560 | 0.0094403 | 1.897 | 3.7846 | 5.6722 | 7.5598 | 9.4474 | 11.3349 | 13.2225 | 15.1101 | 16.9977 | 18.8853 | 20.7729 | 22.6604 | 24.548 | 26.4356 | 28.3232 | 30.2108 | 32.0984 | 33.9859 | 35.8735 | 37.7611
| 565 | 0.0093584 | 1.8806 | 3.7518 | 5.623 | 7.4942 | 9.3654 | 11.2367 | 13.1079 | 14.9791 | 16.8503 | 18.7215 | 20.5927 | 22.464 | 24.3352 | 26.2064 | 28.0776 | 29.9488 | 31.82 | 33.6913 | 35.5625 | 37.4337
| 570 | 0.009278 | 1.8644 | 3.7195 | 5.5747 | 7.4298 | 9.2849 | 11.1401 | 12.9952 | 14.8503 | 16.7055 | 18.5606 | 20.4157 | 22.2709 | 24.126 | 25.9811 | 27.8363 | 29.6914 | 31.5465 | 33.4017 | 35.2568 | 37.1119
| 575 | 0.0091989 | 1.8485 | 3.6878 | 5.5272 | 7.3665 | 9.2058 | 11.0451 | 12.8845 | 14.7238 | 16.5631 | 18.4024 | 20.2417 | 22.0811 | 23.9204 | 25.7597 | 27.599 | 29.4383 | 31.2777 | 33.117 | 34.9563 | 36.7956
| 580 | 0.0091212 | 1.8329 | 3.6567 | 5.4805 | 7.3042 | 9.128 | 10.9518 | 12.7756 | 14.5993 | 16.4231 | 18.2469 | 20.0707 | 21.8945 | 23.7182 | 25.542 | 27.3658 | 29.1896 | 31.0134 | 32.8371 | 34.6609 | 36.4847
| 585 | 0.0090447 | 1.8175 | 3.626 | 5.4345 | 7.243 | 9.0515 | 10.86 | 12.6685 | 14.477 | 16.2855 | 18.094 | 19.9025 | 21.711 | 23.5195 | 25.328 | 27.1365 | 28.945 | 30.7535 | 32.562 | 34.3705 | 36.179
| 590 | 0.0089696 | 1.8024 | 3.5959 | 5.3894 | 7.1828 | 8.9763 | 10.7698 | 12.5632 | 14.3567 | 16.1502 | 17.9436 | 19.7371 | 21.5306 | 23.324 | 25.1175 | 26.911 | 28.7044 | 30.4979 | 32.2914 | 34.0848 | 35.8783
| 595 | 0.0088957 | 1.7876 | 3.5663 | 5.345 | 7.1236 | 8.9023 | 10.681 | 12.4597 | 14.2384 | 16.0171 | 17.7958 | 19.5744 | 21.3531 | 23.1318 | 24.9105 | 26.6892 | 28.4679 | 30.2466 | 32.0252 | 33.8039 | 35.5826
| 600 | 0.0088229 | 1.773 | 3.5371 | 5.3013 | 7.0654 | 8.8296 | 10.5937 | 12.3578 | 14.122 | 15.8861 | 17.6503 | 19.4144 | 21.1786 | 22.9427 | 24.7069 | 26.471 | 28.2352 | 29.9993 | 31.7635 | 33.5276 | 35.2918
PRESSURE ( PSI )
FLOW RATE ( MMSCFD )
GAS
VELOCITY
( FT/SEC )
VELOCITY
IF PRESSURE GOES ▲, VELOCITY GOES ▼
IF FLOW GOES ▼, VELOCITY GOES ▼
PRESSURE
IF FLOW GOES ▼, PRESSURE GOES ▲
IF VELOCITY GOES ▼, PRESSURE GOES ▲
FLOW
IF PRESSURE GOES ▲, FLOW GOES ▼
IF VELOCITY GOES ▼, FLOW GOES ▼
Note on F12: Albany 269 ft Baker 3351 ft Boise 3200 ft Buhl 3345 ft Burley 4269 ft Caldwell 2497 ft Chehalis 470 ft Cisco 4400 ft Eugene 655 ft Goldendale 1712 ft Green River 6224 ft Kemmerer 6610 ft La Plata B 6643 ft Lava Hot Springs 4910 ft Little Valley 2889 ft McMinnville 185 ft Meacham 3780 ft Mesa 1050 ft Moab 5873 ft Mountain Home 3190 ft Mount Vernon 150 ft Muddy Creek 6855 ft Oregon City 170 ft Owyhee 5230 ft Pegram 6070 ft Pleasant View 7014 ft Plymouth 304 ft Pocatello 4655 ft Rangely 5500 ft Roosevelt 1220 ft Snohomish 466 ft Soda Springs 6135 ft Sumas 35 ft Sumner 456 ft Tumwater 110 ft Vernal 6008 ft Washougal 530 ft Willard 1280 ft Winchester 600 ft Zillah 1079 ft
Note on F26: *This Assumes a MW of 17.4. Gas Chromatography may show More or Less which will affect the Accuracy.

## FPS to MPH
FPS to MPH |  |  | to get MPH from FPS multiply by 0.6818 |  |  |  | to get FPS from MPH multiply by 1.46667
| FPS | MPH | FPS | MPH | FPS | MPH | FPS | MPH | FPS | MPH | FPS | MPH
| 1 | 0.68182 | 8.8 | 6 | 16.6 | 11.3182 | 24.4 | 16.6364 | 32.2 | 21.9545 | 40 | 27.2727
| 1.1 | 0.75 | 8.9 | 6.0682 | 16.7 | 11.3864 | 24.5 | 16.7045 | 32.3 | 22.0227 | 40.1 | 27.3409
| 1.2 | 0.81818 | 9 | 6.1364 | 16.8 | 11.4545 | 24.6 | 16.7727 | 32.4 | 22.0909 | 40.2 | 27.4091
| 1.3 | 0.88636 | 9.1 | 6.2045 | 16.9 | 11.5227 | 24.7 | 16.8409 | 32.5 | 22.1591 | 40.3 | 27.4773
| 1.4 | 0.95455 | 9.2 | 6.2727 | 17 | 11.5909 | 24.8 | 16.9091 | 32.6 | 22.2273 | 40.4 | 27.5455
| 1.5 | 1.0227 | 9.3 | 6.3409 | 17.1 | 11.6591 | 24.9 | 16.9773 | 32.7 | 22.2955 | 40.5 | 27.6136
| 1.6 | 1.0909 | 9.4 | 6.4091 | 17.2 | 11.7273 | 25 | 17.0455 | 32.8 | 22.3636 | 40.6 | 27.6818
| 1.7 | 1.1591 | 9.5 | 6.4773 | 17.3 | 11.7955 | 25.1 | 17.1136 | 32.9 | 22.4318 | 40.7 | 27.75
| 1.8 | 1.2273 | 9.6 | 6.5455 | 17.4 | 11.8636 | 25.2 | 17.1818 | 33 | 22.5 | 40.8 | 27.8182
| 1.9 | 1.2955 | 9.7 | 6.6136 | 17.5 | 11.9318 | 25.3 | 17.25 | 33.1 | 22.5682 | 40.9 | 27.8864
| 2 | 1.3636 | 9.8 | 6.6818 | 17.6 | 12 | 25.4 | 17.3182 | 33.2 | 22.6364 | 41 | 27.9545
| 2.1 | 1.4318 | 9.9 | 6.75 | 17.7 | 12.0682 | 25.5 | 17.3864 | 33.3 | 22.7045 | 41.1 | 28.0227
| 2.2 | 1.5 | 10 | 6.8182 | 17.8 | 12.1364 | 25.6 | 17.4545 | 33.4 | 22.7727 | 41.2 | 28.0909
| 2.3 | 1.5682 | 10.1 | 6.8864 | 17.9 | 12.2045 | 25.7 | 17.5227 | 33.5 | 22.8409 | 41.3 | 28.1591
| 2.4 | 1.6364 | 10.2 | 6.9545 | 18 | 12.2727 | 25.8 | 17.5909 | 33.6 | 22.9091 | 41.4 | 28.2273
| 2.5 | 1.7045 | 10.3 | 7.0227 | 18.1 | 12.3409 | 25.9 | 17.6591 | 33.7 | 22.9773 | 41.5 | 28.2955
| 2.6 | 1.7727 | 10.4 | 7.0909 | 18.2 | 12.4091 | 26 | 17.7273 | 33.8 | 23.0455 | 41.6 | 28.3636
| 2.7 | 1.8409 | 10.5 | 7.1591 | 18.3 | 12.4773 | 26.1 | 17.7955 | 33.9 | 23.1136 | 41.7 | 28.4318
| 2.8 | 1.9091 | 10.6 | 7.2273 | 18.4 | 12.5455 | 26.2 | 17.8636 | 34 | 23.1818 | 41.8 | 28.5
| 2.9 | 1.9773 | 10.7 | 7.2955 | 18.5 | 12.6136 | 26.3 | 17.9318 | 34.1 | 23.25 | 41.9 | 28.5682
| 3 | 2.0455 | 10.8 | 7.3636 | 18.6 | 12.6818 | 26.4 | 18 | 34.2 | 23.3182 | 42 | 28.6364
| 3.1 | 2.1136 | 10.9 | 7.4318 | 18.7 | 12.75 | 26.5 | 18.0682 | 34.3 | 23.3864 | 42.1 | 28.7045
| 3.2 | 2.1818 | 11 | 7.5 | 18.8 | 12.8182 | 26.6 | 18.1364 | 34.4 | 23.4545 | 42.2 | 28.7727
| 3.3 | 2.25 | 11.1 | 7.5682 | 18.9 | 12.8864 | 26.7 | 18.2045 | 34.5 | 23.5227 | 42.3 | 28.8409
| 3.4 | 2.3182 | 11.2 | 7.6364 | 19 | 12.9545 | 26.8 | 18.2727 | 34.6 | 23.5909 | 42.4 | 28.9091
| 3.5 | 2.3864 | 11.3 | 7.7045 | 19.1 | 13.0227 | 26.9 | 18.3409 | 34.7 | 23.6591 | 42.5 | 28.9773
| 3.6 | 2.4545 | 11.4 | 7.7727 | 19.2 | 13.0909 | 27 | 18.4091 | 34.8 | 23.7273 | 42.6 | 29.0455
| 3.7 | 2.5227 | 11.5 | 7.8409 | 19.3 | 13.1591 | 27.1 | 18.4773 | 34.9 | 23.7955 | 42.7 | 29.1136
| 3.8 | 2.5909 | 11.6 | 7.9091 | 19.4 | 13.2273 | 27.2 | 18.5455 | 35 | 23.8636 | 42.8 | 29.1818
| 3.9 | 2.6591 | 11.7 | 7.9773 | 19.5 | 13.2955 | 27.3 | 18.6136 | 35.1 | 23.9318 | 42.9 | 29.25
| 4 | 2.7273 | 11.8 | 8.0455 | 19.6 | 13.3636 | 27.4 | 18.6818 | 35.2 | 24 | 43 | 29.3182
| 4.1 | 2.7955 | 11.9 | 8.1136 | 19.7 | 13.4318 | 27.5 | 18.75 | 35.3 | 24.0682 | 43.1 | 29.3864
| 4.2 | 2.8636 | 12 | 8.1818 | 19.8 | 13.5 | 27.6 | 18.8182 | 35.4 | 24.1364 | 43.2 | 29.4545
| 4.3 | 2.9318 | 12.1 | 8.25 | 19.9 | 13.5682 | 27.7 | 18.8864 | 35.5 | 24.2045 | 43.3 | 29.5227
| 4.4 | 3 | 12.2 | 8.3182 | 20 | 13.6364 | 27.8 | 18.9545 | 35.6 | 24.2727 | 43.4 | 29.5909
| 4.5 | 3.0682 | 12.3 | 8.3864 | 20.1 | 13.7045 | 27.9 | 19.0227 | 35.7 | 24.3409 | 43.5 | 29.6591
| 4.6 | 3.1364 | 12.4 | 8.4545 | 20.2 | 13.7727 | 28 | 19.0909 | 35.8 | 24.4091 | 43.6 | 29.7273
| 4.7 | 3.2045 | 12.5 | 8.5227 | 20.3 | 13.8409 | 28.1 | 19.1591 | 35.9 | 24.4773 | 43.7 | 29.7955
| 4.8 | 3.2727 | 12.6 | 8.5909 | 20.4 | 13.9091 | 28.2 | 19.2273 | 36 | 24.5455 | 43.8 | 29.8636
| 4.9 | 3.3409 | 12.7 | 8.6591 | 20.5 | 13.9773 | 28.3 | 19.2955 | 36.1 | 24.6136 | 43.9 | 29.9318
| 5 | 3.4091 | 12.8 | 8.7273 | 20.6 | 14.0455 | 28.4 | 19.3636 | 36.2 | 24.6818 | 44 | 30
| 5.1 | 3.4773 | 12.9 | 8.7955 | 20.7 | 14.1136 | 28.5 | 19.4318 | 36.3 | 24.75 | 44.1 | 30.0682
| 5.2 | 3.5455 | 13 | 8.8636 | 20.8 | 14.1818 | 28.6 | 19.5 | 36.4 | 24.8182 | 44.2 | 30.1364
| 5.3 | 3.6136 | 13.1 | 8.9318 | 20.9 | 14.25 | 28.7 | 19.5682 | 36.5 | 24.8864 | 44.3 | 30.2045
| 5.4 | 3.6818 | 13.2 | 9 | 21 | 14.3182 | 28.8 | 19.6364 | 36.6 | 24.9545 | 44.4 | 30.2727
| 5.5 | 3.75 | 13.3 | 9.0682 | 21.1 | 14.3864 | 28.9 | 19.7045 | 36.7 | 25.0227 | 44.5 | 30.3409
| 5.6 | 3.8182 | 13.4 | 9.1364 | 21.2 | 14.4545 | 29 | 19.7727 | 36.8 | 25.0909 | 44.6 | 30.4091
| 5.7 | 3.8864 | 13.5 | 9.2045 | 21.3 | 14.5227 | 29.1 | 19.8409 | 36.9 | 25.1591 | 44.7 | 30.4773
| 5.8 | 3.9545 | 13.6 | 9.2727 | 21.4 | 14.5909 | 29.2 | 19.9091 | 37 | 25.2273 | 44.8 | 30.5455
| 5.9 | 4.0227 | 13.7 | 9.3409 | 21.5 | 14.6591 | 29.3 | 19.9773 | 37.1 | 25.2955 | 44.9 | 30.6136
| 6 | 4.0909 | 13.8 | 9.4091 | 21.6 | 14.7273 | 29.4 | 20.0455 | 37.2 | 25.3636 | 45 | 30.6818
| 6.1 | 4.1591 | 13.9 | 9.4773 | 21.7 | 14.7955 | 29.5 | 20.1136 | 37.3 | 25.4318 | 45.1 | 30.75
| 6.2 | 4.2273 | 14 | 9.5455 | 21.8 | 14.8636 | 29.6 | 20.1818 | 37.4 | 25.5 | 45.2 | 30.8182
| 6.3 | 4.2955 | 14.1 | 9.6136 | 21.9 | 14.9318 | 29.7 | 20.25 | 37.5 | 25.5682 | 45.3 | 30.8864
| 6.4 | 4.3636 | 14.2 | 9.6818 | 22 | 15 | 29.8 | 20.3182 | 37.6 | 25.6364 | 45.4 | 30.9545
| 6.5 | 4.4318 | 14.3 | 9.75 | 22.1 | 15.0682 | 29.9 | 20.3864 | 37.7 | 25.7045 | 45.5 | 31.0227
| 6.6 | 4.5 | 14.4 | 9.8182 | 22.2 | 15.1364 | 30 | 20.4545 | 37.8 | 25.7727 | 45.6 | 31.0909
| 6.7 | 4.5682 | 14.5 | 9.8864 | 22.3 | 15.2045 | 30.1 | 20.5227 | 37.9 | 25.8409 | 45.7 | 31.1591
| 6.8 | 4.6364 | 14.6 | 9.9545 | 22.4 | 15.2727 | 30.2 | 20.5909 | 38 | 25.9091 | 45.8 | 31.2273
| 6.9 | 4.7045 | 14.7 | 10.0227 | 22.5 | 15.3409 | 30.3 | 20.6591 | 38.1 | 25.9773 | 45.9 | 31.2955
| 7 | 4.7727 | 14.8 | 10.0909 | 22.6 | 15.4091 | 30.4 | 20.7273 | 38.2 | 26.0455 | 46 | 31.3636
| 7.1 | 4.8409 | 14.9 | 10.1591 | 22.7 | 15.4773 | 30.5 | 20.7955 | 38.3 | 26.1136 | 46.1 | 31.4318
| 7.2 | 4.9091 | 15 | 10.2273 | 22.8 | 15.5455 | 30.6 | 20.8636 | 38.4 | 26.1818 | 46.2 | 31.5
| 7.3 | 4.9773 | 15.1 | 10.2955 | 22.9 | 15.6136 | 30.7 | 20.9318 | 38.5 | 26.25 | 46.3 | 31.5682
| 7.4 | 5.0455 | 15.2 | 10.3636 | 23 | 15.6818 | 30.8 | 21 | 38.6 | 26.3182 | 46.4 | 31.6364
| 7.5 | 5.1136 | 15.3 | 10.4318 | 23.1 | 15.75 | 30.9 | 21.0682 | 38.7 | 26.3864 | 46.5 | 31.7045
| 7.6 | 5.1818 | 15.4 | 10.5 | 23.2 | 15.8182 | 31 | 21.1364 | 38.8 | 26.4545 | 46.6 | 31.7727
| 7.7 | 5.25 | 15.5 | 10.5682 | 23.3 | 15.8864 | 31.1 | 21.2045 | 38.9 | 26.5227 | 46.7 | 31.8409
| 7.8 | 5.3182 | 15.6 | 10.6364 | 23.4 | 15.9545 | 31.2 | 21.2727 | 39 | 26.5909 | 46.8 | 31.9091
| 7.9 | 5.3864 | 15.7 | 10.7045 | 23.5 | 16.0227 | 31.3 | 21.3409 | 39.1 | 26.6591 | 46.9 | 31.9773
| 8 | 5.4545 | 15.8 | 10.7727 | 23.6 | 16.0909 | 31.4 | 21.4091 | 39.2 | 26.7273 | 47 | 32.0455
| 8.1 | 5.5227 | 15.9 | 10.8409 | 23.7 | 16.1591 | 31.5 | 21.4773 | 39.3 | 26.7955 | 47.1 | 32.1136
| 8.2 | 5.5909 | 16 | 10.9091 | 23.8 | 16.2273 | 31.6 | 21.5455 | 39.4 | 26.8636 | 47.2 | 32.1818
| 8.3 | 5.6591 | 16.1 | 10.9773 | 23.9 | 16.2955 | 31.7 | 21.6136 | 39.5 | 26.9318 | 47.3 | 32.25
| 8.4 | 5.7273 | 16.2 | 11.0455 | 24 | 16.3636 | 31.8 | 21.6818 | 39.6 | 27 | 47.4 | 32.3182
| 8.5 | 5.7955 | 16.3 | 11.1136 | 24.1 | 16.4318 | 31.9 | 21.75 | 39.7 | 27.0682 | 47.5 | 32.3864
| 8.6 | 5.8636 | 16.4 | 11.1818 | 24.2 | 16.5 | 32 | 21.8182 | 39.8 | 27.1364 | 47.6 | 32.4545
| 8.7 | 5.9318 | 16.5 | 11.25 | 24.3 | 16.5682 | 32.1 | 21.8864 | 39.9 | 27.2045 | 47.7 | 32.5227

## Velocity of Different Diameters
Flow Measured on One Pipe Size correlated to Another Pipe Size
**FLOW is the SAME, but VELOCITY CHANGES
Altitude |  | Altitude = | 6643 | ft.
Atmospheric Pressure |  | Patm = | 11.5637 | psia
Pipe Outer Diameter ( OD ) |  | OD = | 22 | inches
Pipe Wall Thickness ( WT ) |  | WT = | 0.25 | inches
Actual Compressibility Factor ( Zact ) - from chart or chromatograph |  | Zact = | 0.935
Temperature of Gas ( °F ) |  | T = | 71 | °F
Pressure of Gas ( PSIG ) |  | PSIG = | 650 | psig
Volumetric Flow Rate ( MMSCFD ) - Standard Flow |  | MMSCFD = | 60 | MMSCFD
Velocity of Gas ( ft/sec ) |  | ft/sec = | 5.8732 | ft/sec
New Pipe Outer Diameter ( OD ) |  | OD = | 24 | inches
New Pipe Wall Thickness ( WT ) |  | WT = | 0.5 | inches
New Velocity of Gas ( ft/sec ) |  | ft/sec = | 5.1321 | ft/sec
|  | a difference of | 0.74109 | ft/sec
|  | which is | 0.50529 | mph
Note on K5: Albany 269 ft Baker 3351 ft Boise 3200 ft Buhl 3345 ft Burley 4269 ft Caldwell 2497 ft Chehalis 470 ft Cisco 4400 ft Eugene 655 ft Goldendale 1712 ft Green River 6224 ft Kemmerer 6610 ft La Plata B 6643 ft Lava Hot Springs 4910 ft Little Valley 2889 ft McMinnville 185 ft Meacham 3780 ft Mesa 1050 ft Moab 5873 ft Mountain Home 3190 ft Mount Vernon 150 ft Muddy Creek 6855 ft Oregon City 170 ft Owyhee 5230 ft Pegram 6070 ft Pleasant View 7014 ft Plymouth 304 ft Pocatello 4655 ft Rangely 5500 ft Roosevelt 1220 ft Snohomish 466 ft Soda Springs 6135 ft Sumas 35 ft Sumner 456 ft Tumwater 110 ft Vernal 6008 ft Washougal 530 ft Willard 1280 ft Winchester 600 ft Zillah 1079 ft
Note on K9: *This Assumes a MW of 17.4. Gas Chromatography may show More or Less which will affect the Accuracy.