## Rates
Oil Rates |  |  | Should Be |  | Difference |  | 30 Day Period |  | How Many Times More than OEM Recommendation
| Power | Compressor | Power | Compressor | Power | Compressor | at 1/2 runtime
| gal/day | gal/day | gal/day | gal/day | gal/day | gal/day | #VALUE! | #VALUE! | #VALUE! | #VALUE!
SUS 1 | 2.2 | 3.2 | 0.24 | 0.82488 | 1.96 | 2.3751 | 29.4 | 35.6268 | 9.1667 | 3.8794
SUS 2 | 1.6 | 0.9 | 0.24 | 0.82488 | 1.36 | 0.075123 | 20.4 | 1.1268 | 6.6667 | 1.0911
SUS 3 | 3.3 | 2.4 | 0.24 | 0.82488 | 3.06 | 1.5751 | 45.9 | 23.6268 | 13.75 | 2.9095
SUS 4 | 2.9 | 1.7 | 0.24 | 0.82488 | 2.66 | 0.87512 | 39.9 | 13.1268 | 12.0833 | 2.0609
SUS 5 | 12.6 | 2.2 | 12 | 1.4773 | 0.6 | 0.72267 | 9 | 10.84 | 1.05 | 1.4892
SUS 6 | 10.8 | 2.9 | 12 | 1.3296 | -1.2 | 1.5704 | -18 | 23.556 | 0.9 | 2.1811
MTV 1 | 1.1 | 1.3 | 12 | 1.4773 | -10.9 | -0.17733 | -163.5 | -2.66 | 0.091667 | 0.87996
MTV 2 | 1.1 | 2.4 | 12 | 1.4773 | -10.9 | 0.92267 | -163.5 | 13.84 | 0.091667 | 1.6245
WGL 1 | 14.1 | 2.2 | 9.6 | 1.4923 | 4.5 | 0.70774 | 67.5 | 10.6162 | 1.4688 | 1.4743
CHE 1 | 11.7 | 1 | 11.52 | 1.4923 | 0.18 | -0.49226 | 2.7 | -7.3838 | 1.0156 | 0.67013
ORC 1 | - | 1.4 | 0.24 | 0.93803 | #VALUE! | 0.46197 | #VALUE! | 6.9296 | #VALUE! | 1.4925 | validated PLC Address correct in PLC 9-8-17 |  | Pwr side AFId (don't know why) 11-17-17
ORC 2 | - | 2.3 | 0.24 | 0.93803 | #VALUE! | 1.362 | #VALUE! | 20.4296 | #VALUE! | 2.4519 | validated PLC Address correct in PLC 9-8-17 |  | Pwr side AFId (don't know why) 11-17-17
PLY 1 | 13 | 0.5 | 0.12 | 0.5297 | 12.88 | -0.029702 | 193.2 | -0.44553 | 108.3333 | 0.94393
PLY 2 | 19.4 | 0.9 | 0.12 | 0.5297 | 19.28 | 0.3703 | 289.2 | 5.5545 | 161.6667 | 1.6991
PLY 3 |  | 0.9 | 0.12 | 0.5297 | -0.12 | 0.3703 | -1.8 | 5.5545 | 0 | 1.6991
PLY 4 | 19.4 | 0.9 | 0.12 | 0.5297 | 19.28 | 0.3703 | 289.2 | 5.5545 | 161.6667 | 1.6991
BAK 1 | 5.7 | 1.1 | 5.1429 | 0.58905 | 0.55714 | 0.51095 | 8.3571 | 7.6643 | 1.1083 | 1.8674 | validated PLC Address correct in PLC 9-8-17 |  | This was adjusted to Sloan spec on 9-26-17
BAK 2 | 0.6 | 0.8 | 5.1429 | 0.58905 | -4.5429 | 0.21095 | -68.1429 | 3.1643 | 0.11667 | 1.3581 |  |  | This was adjusted to Sloan spec on 9-26-17
BAK 3 | 4.2 | 0.9 | 5.1429 | 0.58905 | -0.94286 | 0.31095 | -14.1429 | 4.6643 | 0.81667 | 1.5279 | validated PLC Address correct in PLC 9-8-17 |  | This was adjusted to Sloan spec on 9-26-17
BAK 4 | 5.33 | 1.41 | 5.0233 | 0.80281 | 0.30674 | 0.60719 | 4.6012 | 9.1078 | 1.0611 | 1.7563 | validated PLC Address correct in PLC 9-8-17 |  | This was adjusted to Sloan spec on 9-26-17
CAL 1 | 0.4 | 0.7 | 5.1429 | 0.58905 | -4.7429 | 0.11095 | -71.1429 | 1.6643 | 0.077778 | 1.1884 |  |  | This was adjusted to Sloan spec on 9-26-17
CAL 2 | 5.64 | 0.81 | 5.1429 | 0.58905 | 0.49714 | 0.22095 | 7.4571 | 3.3143 | 1.0967 | 1.3751 | validated PLC Address correct in PLC 9-12-17 |  | This was adjusted to Sloan spec on 9-26-17
CAL 3 | 5.62 | 0.9 | 5.1429 | 0.58905 | 0.47714 | 0.31095 | 7.1571 | 4.6643 | 1.0928 | 1.5279 | validated PLC Address correct in PLC 9-12-17 |  | This was adjusted to Sloan spec on 9-26-17
CAL 4 | 4.6 | 1 | 5.0233 | 0.80281 | -0.42326 | 0.19719 | -6.3488 | 2.9578 | 0.91574 | 1.2456 |  |  | This was adjusted to Sloan spec on 9-26-17
MTH 1 | 5 | 2244.5? (typo) | 0.24 | 0.83625 | 4.76 | #VALUE! | 71.4 | #VALUE! | 20.8333 | #VALUE! | MTH Fixed to Sloan Spec 11-13-17 | calculation off by 100 | validated PLC Address correct in PLC 9-7-17 | Timer span was increased to compensate for this long ago
MTH 2 | 64.1 | 124.7 | 0.24 | 0.83625 | 63.86 | 123.8638 | 957.9 | 1857.9563 | 267.0833 | 149.1183 | MTH Fixed to Sloan Spec 11-13-17 | calculation off by 100 | validated PLC Address correct in PLC 9-10-17 | Timer span was increased to compensate for this long ago
MTH 3 | 8.2 | 118.1 | 0.24 | 0.83625 | 7.96 | 117.2638 | 119.4 | 1758.9563 | 34.1667 | 141.2259 | MTH Fixed to Sloan Spec 11-13-17 | calculation off by 100 | validated PLC Address correct in PLC 9-7-17 | Timer span was increased to compensate for this long ago
POC 1 | 1.3 | 0.4 | 6.8571 | 0.87297 | -5.5571 | -0.47297 | -83.3571 | -7.0946 | 0.18958 | 0.45821
POC 2 | 1.9 | 1.4 | 6.8571 | 0.87297 | -4.9571 | 0.52703 | -74.3571 | 7.9054 | 0.27708 | 1.6037
POC 3 | 6.8 | 1.7 | 6.8571 | 0.87297 | -0.057143 | 0.82703 | -0.85714 | 12.4054 | 0.99167 | 1.9474
POC 4 | 2.5 | 2.9 | 10.2 | 1.108 | -7.7 | 1.792 | -115.5 | 26.88 | 0.2451 | 2.6173
SOS 1 | 5.9 | 2 | 6.8571 | 0.87498 | -0.95714 | 1.125 | -14.3571 | 16.8752 | 0.86042 | 2.2858 | validated PLC Address correct in PLC 9-8-17
SOS 2 | 6.4 | 2.8 | 6.8571 | 0.87498 | -0.45714 | 1.925 | -6.8571 | 28.8752 | 0.93333 | 3.2001 | validated PLC Address correct in PLC 9-8-17
SOS 3 | 10 | 3.1 | 6.8571 | 0.87498 | 3.1429 | 2.225 | 47.1429 | 33.3752 | 1.4583 | 3.5429 | validated PLC Address correct in PLC 9-8-17
SOS 4 | 23.6 | 0.8 | 18 | 2.9547 | 5.6 | -2.1547 | 84 | -32.32 | 1.3111 | 0.27076 | validated PLC Address correct in PLC 9-8-17
KEM 1 | 5.7 | 0.7 | 5.1429 | 0.58905 | 0.55714 | 0.11095 | 8.3571 | 1.6643 | 1.1083 | 1.1884 | validated PLC Address correct in PLC 9-8-17
KEM 2 | 2.6 | 0.6 | 5.1429 | 0.58905 | -2.5429 | 0.010951 | -38.1429 | 0.16427 | 0.50556 | 1.0186
KEM 3 | 3.7 | 0.9 | 5.1429 | 0.58905 | -1.4429 | 0.31095 | -21.6429 | 4.6643 | 0.71944 | 1.5279
KEM 4 | 9.6 | 0.8 | 6.8571 | 0.74613 | 2.7429 | 0.053872 | 41.1429 | 0.80808 | 1.4 | 1.0722
GRR 1 | 3.6 | 0.57 | 5.1429 | 0.58905 | -1.5429 | -0.019049 | -23.1429 | -0.28573 | 0.7 | 0.96766 | validated PLC Address correct in PLC 9-8-17
GRR 2 | 4.1 | 0.7 | 5.1429 | 0.58905 | -1.0429 | 0.11095 | -15.6429 | 1.6643 | 0.79722 | 1.1884
GRR 3 | 0.3 | 0.6 | 5.1429 | 0.58905 | -4.8429 | 0.010951 | -72.6429 | 0.16427 | 0.058333 | 1.0186
GRR 4 | 3.3 | 0.6 | 5.1429 | 0.58905 | -1.8429 | 0.010951 | -27.6429 | 0.16427 | 0.64167 | 1.0186
RNG 1 | 8.2 | 1.9 | 5.9829 | 0.87297 | 2.2171 | 1.027 | 33.2571 | 15.4054 | 1.3706 | 2.1765 | validated PLC Address correct in PLC 11-17-17
RNG 2 | 6.1 | 1.6 | 5.9829 | 0.87297 | 0.11714 | 0.72703 | 1.7571 | 10.9054 | 1.0196 | 1.8328 | validated PLC Address correct in PLC 11-17-17
RNG 3 | 6.1 | 1.2 | 5.9829 | 0.87297 | 0.11714 | 0.32703 | 1.7571 | 4.9054 | 1.0196 | 1.3746
RNG 4 | 7.3 | 2.1 | 5.9829 | 0.87297 | 1.3171 | 1.227 | 19.7571 | 18.4054 | 1.2202 | 2.4056 | validated PLC Address correct in PLC 11-17-17
MOA 1 | 5 | 0.4 | 6.0686 | 0.87297 | -1.0686 | -0.47297 | -16.0286 | -7.0946 | 0.82392 | 0.45821
MOA 2 | 5.8 | 1.7 | 6.0686 | 0.87297 | -0.26857 | 0.82703 | -4.0286 | 12.4054 | 0.95574 | 1.9474 | validated PLC Address correct in PLC 11-17-17
MOA 3 | 5.8 | 3.2 | 6.0686 | 0.87297 | -0.26857 | 2.327 | -4.0286 | 34.9054 | 0.95574 | 3.6656
MOA 4 | 6.8 | 1.9 | 6.0686 | 0.87297 | 0.73143 | 1.027 | 10.9714 | 15.4054 | 1.1205 | 2.1765 | validated PLC Address correct in PLC 11-17-17

## Sloan
Calculating Lube Oil Rates |  |  |  | Ladder 55 Lube Oil Flow
Lube Oil Rate NEEDED
SLOAN Method
Power Cylinders
Horsepower (ISO not Rated) |  | Hp = | 1500 | horsepower
Constant for Engine Type |  | C = | 7000
Rate (Pints per Day) |  | R pints = | 41.1429 | pint/day
Rate (Gallons per Day) |  | R gallons = | 5.1429 | gal/day
CC Technology Method (for Reference)
Bore |  | B = | 18 | inches
Stroke |  | S = | 20 | inches
RPM |  | RPM = | 250 | rev/min
Strokes per Rev (360 deg) |  | Stk = | 2 | stroke/rev | 2 stroke and 4 stroke are both 2 times per 1 rev.
Number of Cylinders |  | Cyl = | 6 | cylinders
Oil Film Thickness |  | t = | 0.002 | inches
| which is | t = | 2 | mil
| which is | t = | 0.00016667 | feet
Cylinder Surface Area Ratio per Pint |  | R = | 2000000 | ft^2/1 pint
Pints in a Gallon |  |  | 8 | pint/gal
Rate (Pints per Day) |  | R pints = | 16.9646 | pint/day
Rate (Gallons per Day) |  | R gallons = | 2.1206 | gal/day
SLOAN Method
Compressors
Bore |  | B = | 12.064 | inches
Stroke |  | S = | 15 | inches
RPM |  | RPM = | 250 | rev/min
Number of Cylinders |  | Cyl = | 4 | cylinders
Constant for Type of Gas Used |  | C = | 31830.9886
Rate (Pints per Day) |  | R pints = | 5.685 | pint/day
Rate (Gallons per Day) |  | R gallons = | 0.71063 | gal/day
CC Technology Method (for Reference)
Compressors
Bore |  | B = | 15 | inches
Stroke |  | S = | 20 | inches
RPM |  | RPM = | 250 | rev/min
Strokes per Rev (360 deg) |  | Stk = | 2 | stroke/rev | 2 stroke and 4 stroke are both 2 times per 1 rev.
Number of Cylinders |  | C = | 2 | cylinders
Oil Film Thickness |  | t = | 0.002 | inches
| which is | t = | 2 | mil
| which is | t = | 0.00016667 | feet
Cylinder Surface Area Ratio per Pint |  | R = | 2000000 | ft^2/1 pint
Pints in a Gallon |  | G = | 8 | pint/gal
Rate (Pints per Day) |  | R pints = | 4.7124 | pint/day
Rate (Gallons per Day) |  | R gallons = | 0.58905 | gal/day
CC Technology Method (for Reference)
Crank Case Rod Lube Oil
Rod Diameter |  | D = | 4 | inches
Rate (Pints per Day) |  | R pints = | 1.75 | pint/day
Rate (Gallons per Day) |  | R gallons = | 0.21875 | gal/day
Lube Oil Rate CALCULATED
Power Cylinders
Total Displacement of Divider Block Assembly |  | D = | 0.036 | in^3/cycle | f21:281
Cubic Inches in 1 Gallon |  |  | 231.001 | in^3/gal
Seconds in a Day |  |  | 86400 | sec/day
Cylinder Duty Cycle Time |  | Ctime = | 9881 | csec | t27:16
Rate (Pints per Day) |  | R pints = | 1.0902 | pint/day
Rate (Gallons per Day) |  | R gallons = | 0.13627 | gal/day | f8:663
Lube Oil Shutdown |  |  | 411.7083 | gal/day | f21:270
Compressors
Total Displacement of Divider Block Assembly |  | D = | 0.108 | in^3/cycle | f21:283
Cubic Inches in 1 Gallon |  |  | 231.001 | in^3/gal
Seconds in a Day |  |  | 86400 | sec/day
Cylinder Duty Cycle Time |  | Ctime = | 1711 | csec | t27:18
Rate (Pints per Day) |  | R pints = | 18.887 | pint/day
Rate (Gallons per Day) |  | R gallons = | 2.3609 | gal/day | f8:662
Lube Oil Shutdown |  |  | 71.2917 | gal/day | f21:300
Crank Case Rod Lube Oil
Pulses |  | P = | 4 | pulses | c5:7
Total Displacement of Divider Block Assembly |  | D = | 0.108 | in^3/cycle | f21:283
Rate (Pints per Day) |  | R pints = | 1.2827 | pint/day
Rate (Gallons per Day) |  | R gallons = | 0.16033 | gal/day | f8:650
KVS Power Side
200000 Factor
Sloan Brothers
Note on A62: Number of seconds it takes for the block to move the cycle indicator on full cycle
Note on A71: Number of seconds it takes for the block to move the cycle indicator on full cycle

## CC Tech
Calculating Lube Oil Rates |  |  |  | Ladder 55 Lube Oil Flow
Lube Oil Rate NEEDED
CC Technology Method
Power Cylinders
Bore |  | B = | 15.25 | inches
Stroke |  | S = | 18 | inches
RPM |  | RPM = | 330 | rev/min
Strokes per Rev (360 deg) |  | Stk = | 2 | stroke/rev | 2 stroke and 4 stroke are both 2 times per 1 rev.
Number of Cylinders |  | C = | 12 | cylinders
Oil Film Thickness |  | t = | 0.002 | inches
| which is | t = | 2 | mil
| which is | t = | 0.00016667 | feet
Cylinder Surface Area Ratio per Pint |  | R = | 2000000 | ft^2/1 pint
Pints in a Gallon |  |  | 8 | pint/gal
Rate (Pints per Day) |  | R pints = | 34.1497 | pint/day
Rate (Gallons per Day) |  | R gallons = | 4.2687 | gal/day
Compressors
Bore |  | B = | 12.064 | inches
Stroke |  | S = | 15 | inches
RPM |  | RPM = | 330 | rev/min
Strokes per Rev (360 deg) |  | Stk = | 2 | stroke/rev | 2 stroke and 4 stroke are both 2 times per 1 rev.
Number of Cylinders |  | C = | 4 | cylinders
Oil Film Thickness |  | t = | 0.002 | inches
| which is | t = | 2 | mil
| which is | t = | 0.00016667 | feet
Cylinder Surface Area Ratio per Pint |  | R = | 2000000 | ft^2/1 pint
Pints in a Gallon |  | G = | 8 | pint/gal
Rate (Pints per Day) |  | R pints = | 7.5042 | pint/day
Rate (Gallons per Day) |  | R gallons = | 0.93803 | gal/day
Crank Case Rod Lube Oil
Rod Diameter |  | D = | 3.25 | inches
Rate (Pints per Day) |  | R pints = | 1.75 | pint/day
Rate (Gallons per Day) |  | R gallons = | 0.21875 | gal/day
Lube Oil Rate CALCULATED
Power Cylinders
Total Displacement of Divider Block Assembly |  | D = | 0.036 | in^3/cycle | f21:281 | Since AFId it goes to 10000
Cubic Inches in 1 Gallon |  |  | 231.001 | in^3/gal |  | AFI'd because wrong?
Seconds in a Day |  |  | 86400 | sec/day |  | Only going as high as 10000 9-7-17
Cylinder Duty Cycle Time |  | Ctime = | 9881 | csec | t27:16 | can't go above 100 gal/day
Rate (Pints per Day) |  | R pints = | 1.0902 | pint/day
Rate (Gallons per Day) |  | R gallons = | 0.13627 | gal/day | f8:663
Lube Oil Shutdown |  |  | 543.455 | gal/day | f21:270
Compressors
Total Displacement of Divider Block Assembly |  | D = | 0.108 | in^3/cycle | f21:283
Cubic Inches in 1 Gallon |  |  | 231.001 | in^3/gal
Seconds in a Day |  |  | 86400 | sec/day |  | Only going as high as 10000 9-7-17
Cylinder Duty Cycle Time |  | Ctime = | 1711 | csec | t27:18 | can't go above 100 gal/day
Rate (Pints per Day) |  | R pints = | 18.887 | pint/day |  | validated on 9-7-17
Rate (Gallons per Day) |  | R gallons = | 2.3609 | gal/day | f8:662
Lube Oil Shutdown |  |  | 94.105 | gal/day | f21:300
Crank Case Rod Lube Oil
Pulses |  | P = | 4 | pulses | c5:7
Total Displacement of Divider Block Assembly |  | D = | 0.108 | in^3/cycle | f21:283
Rate (Pints per Day) |  | R pints = | 1.2827 | pint/day
Rate (Gallons per Day) |  | R gallons = | 0.16033 | gal/day | f8:650
Note on A43: Number of seconds it takes for the block to move the cycle indicator on full cycle
Note on A52: Number of seconds it takes for the block to move the cycle indicator on full cycle

## SUS1234 (Sloan)
Calculating Lube Oil Rates |  |  |  | Ladder 55 Lube Oil Flow
Lube Oil Rate NEEDED
SLOAN Method
Power Cylinders
Horsepower (ISO not Rated) |  | Hp = | 2000 | horsepower
Constant for Engine Type |  | C = | 200000
Rate (Pints per Day) |  | R pints = | 1.92 | pint/day
Rate (Gallons per Day) |  | R gallons = | 0.24 | gal/day |  | 1.9 pint/day = 0.24 gal/day | 0.24
CC Technology Method (for Reference)
Bore |  | B = | 15.25 | inches
Stroke |  | S = | 18 | inches
RPM |  | RPM = | 330 | rev/min
Strokes per Rev (360 deg) |  | Stk = | 2 | stroke/rev | 2 stroke and 4 stroke are both 2 times per 1 rev.
Number of Cylinders |  | Cyl = | 12 | cylinders
Oil Film Thickness |  | t = | 0.002 | inches
| which is | t = | 2 | mil
| which is | t = | 0.00016667 | feet
Cylinder Surface Area Ratio per Pint |  | R = | 2000000 | ft^2/1 pint
Pints in a Gallon |  |  | 8 | pint/gal
Rate (Pints per Day) |  | R pints = | 34.1497 | pint/day
Rate (Gallons per Day) |  | R gallons = | 4.2687 | gal/day
SLOAN Method
Compressors
Bore |  | B = | 14.145 | inches
Stroke |  | S = | 15 | inches
RPM |  | RPM = | 330 | rev/min
Number of Cylinders |  | Cyl = | 3 | cylinders
Constant for Type of Gas Used |  | C = | 31830.9886
Rate (Pints per Day) |  | R pints = | 6.599 | pint/day
Rate (Gallons per Day) |  | R gallons = | 0.82488 | gal/day |  | 6.74 pint/day = 0.84 gal/day
CC Technology Method (for Reference)
Compressors
Bore |  | B = | 14.145 | inches
Stroke |  | S = | 15 | inches
RPM |  | RPM = | 330 | rev/min
Strokes per Rev (360 deg) |  | Stk = | 2 | stroke/rev | 2 stroke and 4 stroke are both 2 times per 1 rev.
Number of Cylinders |  | C = | 3 | cylinders
Oil Film Thickness |  | t = | 0.002 | inches |  |  |  | MTH 123 Label
| which is | t = | 2 | mil
| which is | t = | 0.00016667 | feet
Cylinder Surface Area Ratio per Pint |  | R = | 2000000 | ft^2/1 pint
Pints in a Gallon |  | G = | 8 | pint/gal
Rate (Pints per Day) |  | R pints = | 6.599 | pint/day
Rate (Gallons per Day) |  | R gallons = | 0.82488 | gal/day
CC Technology Method (for Reference)
Crank Case Rod Lube Oil
Rod Diameter |  | D = | 3.5 | inches
Rate (Pints per Day) |  | R pints = | 1.75 | pint/day
Rate (Gallons per Day) |  | R gallons = | 0.21875 | gal/day
Lube Oil Rate CALCULATED
Power Cylinders
Total Displacement of Divider Block Assembly |  | D = | 0.108 | in^3/cycle | f21:281
Cubic Inches in 1 Gallon |  |  | 231.001 | in^3/gal
Seconds in a Day |  |  | 86400 | sec/day
Cylinder Duty Cycle Time |  | Ctime = | 2494 | csec | t27:16
Rate (Pints per Day) |  | R pints = | 12.9574 | pint/day
Rate (Gallons per Day) |  | R gallons = | 1.6197 | gal/day | f8:663
Lube Oil Shutdown |  |  | 137.17 | gal/day | f21:270
Compressors
Total Displacement of Divider Block Assembly |  | D = | 0.108 | in^3/cycle | f21:283
Cubic Inches in 1 Gallon |  |  | 231.001 | in^3/gal
Seconds in a Day |  |  | 86400 | sec/day
Cylinder Duty Cycle Time |  | Ctime = | 1667 | csec | t27:18
Rate (Pints per Day) |  | R pints = | 19.3855 | pint/day
Rate (Gallons per Day) |  | R gallons = | 2.4232 | gal/day | f8:662
Lube Oil Shutdown |  |  | 91.685 | gal/day | f21:300
Crank Case Rod Lube Oil
Pulses |  | P = | 4 | pulses | c5:7
Total Displacement of Divider Block Assembly |  | D = | 0.108 | in^3/cycle | f21:283
Rate (Pints per Day) |  | R pints = | 1.2827 | pint/day
Rate (Gallons per Day) |  | R gallons = | 0.16033 | gal/day | f8:650
KVS Power Side
200000 Factor
Sloan Brothers
Note on A62: Number of seconds it takes for the block to move the cycle indicator on full cycle
Note on A71: Number of seconds it takes for the block to move the cycle indicator on full cycle

## SUS5 (Sloan)
Calculating Lube Oil Rates |  |  |  | Ladder 55 Lube Oil Flow
Lube Oil Rate NEEDED
SLOAN Method
Power Cylinders
Horsepower (ISO not Rated) |  | Hp = | 4000 | horsepower
Constant for Engine Type |  | C = | 8000
Rate (Pints per Day) |  | R pints = | 96 | pint/day
Rate (Gallons per Day) |  | R gallons = | 12 | gal/day |  | 1.9 pint/day = 0.24 gal/day | 0.24
CC Technology Method (for Reference)
Bore |  | B = | 17 | inches
Stroke |  | S = | 19 | inches
RPM |  | RPM = | 330 | rev/min
Strokes per Rev (360 deg) |  | Stk = | 2 | stroke/rev | 2 stroke and 4 stroke are both 2 times per 1 rev.
Number of Cylinders |  | Cyl = | 12 | cylinders
Oil Film Thickness |  | t = | 0.002 | inches
| which is | t = | 2 | mil
| which is | t = | 0.00016667 | feet
Cylinder Surface Area Ratio per Pint |  | R = | 2000000 | ft^2/1 pint
Pints in a Gallon |  |  | 8 | pint/gal
Rate (Pints per Day) |  | R pints = | 40.1835 | pint/day
Rate (Gallons per Day) |  | R gallons = | 5.0229 | gal/day
SLOAN Method
Compressors
Bore |  | B = | 20 | inches
Stroke |  | S = | 19 | inches
RPM |  | RPM = | 330 | rev/min
Number of Cylinders |  | Cyl = | 3 | cylinders
Constant for Type of Gas Used |  | C = | 31830.9886
Rate (Pints per Day) |  | R pints = | 11.8187 | pint/day
Rate (Gallons per Day) |  | R gallons = | 1.4773 | gal/day |  | 6.74 pint/day = 0.84 gal/day
CC Technology Method (for Reference)
Compressors
Bore |  | B = | 20 | inches
Stroke |  | S = | 19 | inches
RPM |  | RPM = | 330 | rev/min
Strokes per Rev (360 deg) |  | Stk = | 2 | stroke/rev | 2 stroke and 4 stroke are both 2 times per 1 rev.
Number of Cylinders |  | C = | 3 | cylinders
Oil Film Thickness |  | t = | 0.002 | inches
| which is | t = | 2 | mil
| which is | t = | 0.00016667 | feet
Cylinder Surface Area Ratio per Pint |  | R = | 2000000 | ft^2/1 pint
Pints in a Gallon |  | G = | 8 | pint/gal
Rate (Pints per Day) |  | R pints = | 11.8187 | pint/day
Rate (Gallons per Day) |  | R gallons = | 1.4773 | gal/day
CC Technology Method (for Reference)
Crank Case Rod Lube Oil
Rod Diameter |  | D = | 4.5 | inches
Rate (Pints per Day) |  | R pints = | 1.75 | pint/day
Rate (Gallons per Day) |  | R gallons = | 0.21875 | gal/day
Lube Oil Rate CALCULATED
Power Cylinders
Total Displacement of Divider Block Assembly |  | D = | 0.18 | in^3/cycle | f21:281
Cubic Inches in 1 Gallon |  |  | 231.001 | in^3/gal
Seconds in a Day |  |  | 86400 | sec/day
Cylinder Duty Cycle Time |  | Ctime = | 2494 | csec | t27:16
Rate (Pints per Day) |  | R pints = | 21.5956 | pint/day
Rate (Gallons per Day) |  | R gallons = | 2.6995 | gal/day | f8:663
Lube Oil Shutdown |  |  | 137.17 | gal/day | f21:270
Compressors
Total Displacement of Divider Block Assembly |  | D = | 0.108 | in^3/cycle | f21:283
Cubic Inches in 1 Gallon |  |  | 231.001 | in^3/gal
Seconds in a Day |  |  | 86400 | sec/day
Cylinder Duty Cycle Time |  | Ctime = | 1667 | csec | t27:18
Rate (Pints per Day) |  | R pints = | 19.3855 | pint/day
Rate (Gallons per Day) |  | R gallons = | 2.4232 | gal/day | f8:662
Lube Oil Shutdown |  |  | 91.685 | gal/day | f21:300
Crank Case Rod Lube Oil
Pulses |  | P = | 4 | pulses | c5:7
Total Displacement of Divider Block Assembly |  | D = | 0.108 | in^3/cycle | f21:283
Rate (Pints per Day) |  | R pints = | 1.2827 | pint/day
Rate (Gallons per Day) |  | R gallons = | 0.16033 | gal/day | f8:650
KVS Power Side
200000 Factor
Sloan Brothers
Note on A62: Number of seconds it takes for the block to move the cycle indicator on full cycle
Note on A71: Number of seconds it takes for the block to move the cycle indicator on full cycle

## SUS6 (Sloan)
Calculating Lube Oil Rates |  |  |  | Ladder 55 Lube Oil Flow
Lube Oil Rate NEEDED
SLOAN Method
Power Cylinders
Horsepower (ISO not Rated) |  | Hp = | 4000 | horsepower
Constant for Engine Type |  | C = | 8000
Rate (Pints per Day) |  | R pints = | 96 | pint/day
Rate (Gallons per Day) |  | R gallons = | 12 | gal/day |  | 1.9 pint/day = 0.24 gal/day | 0.24
CC Technology Method (for Reference)
Bore |  | B = | 17 | inches
Stroke |  | S = | 19 | inches
RPM |  | RPM = | 330 | rev/min
Strokes per Rev (360 deg) |  | Stk = | 2 | stroke/rev | 2 stroke and 4 stroke are both 2 times per 1 rev.
Number of Cylinders |  | Cyl = | 12 | cylinders
Oil Film Thickness |  | t = | 0.002 | inches
| which is | t = | 2 | mil
| which is | t = | 0.00016667 | feet
Cylinder Surface Area Ratio per Pint |  | R = | 2000000 | ft^2/1 pint
Pints in a Gallon |  |  | 8 | pint/gal
Rate (Pints per Day) |  | R pints = | 40.1835 | pint/day
Rate (Gallons per Day) |  | R gallons = | 5.0229 | gal/day
SLOAN Method
Compressors
Bore |  | B = | 18 | inches
Stroke |  | S = | 19 | inches
RPM |  | RPM = | 330 | rev/min
Number of Cylinders |  | Cyl = | 3 | cylinders
Constant for Type of Gas Used |  | C = | 31830.9886
Rate (Pints per Day) |  | R pints = | 10.6368 | pint/day
Rate (Gallons per Day) |  | R gallons = | 1.3296 | gal/day |  | 6.74 pint/day = 0.84 gal/day
CC Technology Method (for Reference)
Compressors
Bore |  | B = | 18 | inches
Stroke |  | S = | 19 | inches
RPM |  | RPM = | 330 | rev/min
Strokes per Rev (360 deg) |  | Stk = | 2 | stroke/rev | 2 stroke and 4 stroke are both 2 times per 1 rev.
Number of Cylinders |  | C = | 3 | cylinders
Oil Film Thickness |  | t = | 0.002 | inches
| which is | t = | 2 | mil
| which is | t = | 0.00016667 | feet
Cylinder Surface Area Ratio per Pint |  | R = | 2000000 | ft^2/1 pint
Pints in a Gallon |  | G = | 8 | pint/gal
Rate (Pints per Day) |  | R pints = | 10.6368 | pint/day
Rate (Gallons per Day) |  | R gallons = | 1.3296 | gal/day
CC Technology Method (for Reference)
Crank Case Rod Lube Oil
Rod Diameter |  | D = | 4.5 | inches
Rate (Pints per Day) |  | R pints = | 1.75 | pint/day
Rate (Gallons per Day) |  | R gallons = | 0.21875 | gal/day
Lube Oil Rate CALCULATED
Power Cylinders
Total Displacement of Divider Block Assembly |  | D = | 0.18 | in^3/cycle | f21:281
Cubic Inches in 1 Gallon |  |  | 231.001 | in^3/gal
Seconds in a Day |  |  | 86400 | sec/day
Cylinder Duty Cycle Time |  | Ctime = | 2494 | csec | t27:16
Rate (Pints per Day) |  | R pints = | 21.5956 | pint/day
Rate (Gallons per Day) |  | R gallons = | 2.6995 | gal/day | f8:663
Lube Oil Shutdown |  |  | 137.17 | gal/day | f21:270
Compressors
Total Displacement of Divider Block Assembly |  | D = | 0.108 | in^3/cycle | f21:283
Cubic Inches in 1 Gallon |  |  | 231.001 | in^3/gal
Seconds in a Day |  |  | 86400 | sec/day
Cylinder Duty Cycle Time |  | Ctime = | 1667 | csec | t27:18
Rate (Pints per Day) |  | R pints = | 19.3855 | pint/day
Rate (Gallons per Day) |  | R gallons = | 2.4232 | gal/day | f8:662
Lube Oil Shutdown |  |  | 91.685 | gal/day | f21:300
Crank Case Rod Lube Oil
Pulses |  | P = | 4 | pulses | c5:7
Total Displacement of Divider Block Assembly |  | D = | 0.108 | in^3/cycle | f21:283
Rate (Pints per Day) |  | R pints = | 1.2827 | pint/day
Rate (Gallons per Day) |  | R gallons = | 0.16033 | gal/day | f8:650
KVS Power Side
200000 Factor
Sloan Brothers
Note on A62: Number of seconds it takes for the block to move the cycle indicator on full cycle
Note on A71: Number of seconds it takes for the block to move the cycle indicator on full cycle

## MTV12 (Sloan)
Calculating Lube Oil Rates |  |  |  | Ladder 55 Lube Oil Flow
Lube Oil Rate NEEDED
SLOAN Method
Power Cylinders
Horsepower (ISO not Rated) |  | Hp = | 4000 | horsepower
Constant for Engine Type |  | C = | 8000
Rate (Pints per Day) |  | R pints = | 96 | pint/day
Rate (Gallons per Day) |  | R gallons = | 12 | gal/day |  | 1.9 pint/day = 0.24 gal/day | 0.24
CC Technology Method (for Reference)
Bore |  | B = | 17 | inches
Stroke |  | S = | 19 | inches
RPM |  | RPM = | 330 | rev/min
Strokes per Rev (360 deg) |  | Stk = | 2 | stroke/rev | 2 stroke and 4 stroke are both 2 times per 1 rev.
Number of Cylinders |  | Cyl = | 12 | cylinders
Oil Film Thickness |  | t = | 0.002 | inches
| which is | t = | 2 | mil
| which is | t = | 0.00016667 | feet
Cylinder Surface Area Ratio per Pint |  | R = | 2000000 | ft^2/1 pint
Pints in a Gallon |  |  | 8 | pint/gal
Rate (Pints per Day) |  | R pints = | 40.1835 | pint/day
Rate (Gallons per Day) |  | R gallons = | 5.0229 | gal/day
SLOAN Method
Compressors
Bore |  | B = | 20 | inches
Stroke |  | S = | 19 | inches
RPM |  | RPM = | 330 | rev/min
Number of Cylinders |  | Cyl = | 3 | cylinders
Constant for Type of Gas Used |  | C = | 31830.9886
Rate (Pints per Day) |  | R pints = | 11.8187 | pint/day
Rate (Gallons per Day) |  | R gallons = | 1.4773 | gal/day |  | 6.74 pint/day = 0.84 gal/day
CC Technology Method (for Reference)
Compressors
Bore |  | B = | 20 | inches
Stroke |  | S = | 19 | inches
RPM |  | RPM = | 330 | rev/min
Strokes per Rev (360 deg) |  | Stk = | 2 | stroke/rev | 2 stroke and 4 stroke are both 2 times per 1 rev.
Number of Cylinders |  | C = | 3 | cylinders
Oil Film Thickness |  | t = | 0.002 | inches
| which is | t = | 2 | mil
| which is | t = | 0.00016667 | feet
Cylinder Surface Area Ratio per Pint |  | R = | 2000000 | ft^2/1 pint
Pints in a Gallon |  | G = | 8 | pint/gal
Rate (Pints per Day) |  | R pints = | 11.8187 | pint/day
Rate (Gallons per Day) |  | R gallons = | 1.4773 | gal/day
CC Technology Method (for Reference)
Crank Case Rod Lube Oil
Rod Diameter |  | D = | 4.5 | inches
Rate (Pints per Day) |  | R pints = | 1.75 | pint/day
Rate (Gallons per Day) |  | R gallons = | 0.21875 | gal/day
Lube Oil Rate CALCULATED
Power Cylinders
Total Displacement of Divider Block Assembly |  | D = | 0.18 | in^3/cycle | f21:281
Cubic Inches in 1 Gallon |  |  | 231.001 | in^3/gal
Seconds in a Day |  |  | 86400 | sec/day
Cylinder Duty Cycle Time |  | Ctime = | 2494 | csec | t27:16
Rate (Pints per Day) |  | R pints = | 21.5956 | pint/day
Rate (Gallons per Day) |  | R gallons = | 2.6995 | gal/day | f8:663
Lube Oil Shutdown |  |  | 137.17 | gal/day | f21:270
Compressors
Total Displacement of Divider Block Assembly |  | D = | 0.108 | in^3/cycle | f21:283
Cubic Inches in 1 Gallon |  |  | 231.001 | in^3/gal
Seconds in a Day |  |  | 86400 | sec/day
Cylinder Duty Cycle Time |  | Ctime = | 1667 | csec | t27:18
Rate (Pints per Day) |  | R pints = | 19.3855 | pint/day
Rate (Gallons per Day) |  | R gallons = | 2.4232 | gal/day | f8:662
Lube Oil Shutdown |  |  | 91.685 | gal/day | f21:300
Crank Case Rod Lube Oil
Pulses |  | P = | 4 | pulses | c5:7
Total Displacement of Divider Block Assembly |  | D = | 0.108 | in^3/cycle | f21:283
Rate (Pints per Day) |  | R pints = | 1.2827 | pint/day
Rate (Gallons per Day) |  | R gallons = | 0.16033 | gal/day | f8:650
KVS Power Side
200000 Factor
Sloan Brothers
Note on A62: Number of seconds it takes for the block to move the cycle indicator on full cycle
Note on A71: Number of seconds it takes for the block to move the cycle indicator on full cycle

## CHE1 (Trabon)
Calculating Lube Oil Rates |  |  |  | Ladder 55 Lube Oil Flow
Lube Oil Rate NEEDED
SLOAN Method
Power Cylinders
Horsepower (ISO not Rated) |  | Hp = | 4800 | horsepower
Constant for Engine Type |  | C = | 10000
Rate (Pints per Day) |  | R pints = | 92.16 | pint/day
Rate (Gallons per Day) |  | R gallons = | 11.52 | gal/day
CC Technology Method (for Reference)
Bore |  | B = | 18 | inches
Stroke |  | S = | 20 | inches
RPM |  | RPM = | 250 | rev/min
Strokes per Rev (360 deg) |  | Stk = | 2 | stroke/rev | 2 stroke and 4 stroke are both 2 times per 1 rev.
Number of Cylinders |  | Cyl = | 14 | cylinders
Oil Film Thickness |  | t = | 0.002 | inches
| which is | t = | 2 | mil
| which is | t = | 0.00016667 | feet
Cylinder Surface Area Ratio per Pint |  | R = | 2000000 | ft^2/1 pint
Pints in a Gallon |  |  | 8 | pint/gal
Rate (Pints per Day) |  | R pints = | 39.5841 | pint/day
Rate (Gallons per Day) |  | R gallons = | 4.948 | gal/day
SLOAN Method
Compressors
Bore |  | B = | 19 | inches
Stroke |  | S = | 20 | inches
RPM |  | RPM = | 250 | rev/min
Number of Cylinders |  | Cyl = | 4 | cylinders
Constant for Type of Gas Used |  | C = | 31830.9886
Rate (Pints per Day) |  | R pints = | 11.9381 | pint/day
Rate (Gallons per Day) |  | R gallons = | 1.4923 | gal/day
CC Technology Method (for Reference)
Compressors
Bore |  | B = | 19 | inches
Stroke |  | S = | 20 | inches
RPM |  | RPM = | 250 | rev/min
Strokes per Rev (360 deg) |  | Stk = | 2 | stroke/rev | 2 stroke and 4 stroke are both 2 times per 1 rev.
Number of Cylinders |  | C = | 4 | cylinders
Oil Film Thickness |  | t = | 0.002 | inches
| which is | t = | 2 | mil
| which is | t = | 0.00016667 | feet
Cylinder Surface Area Ratio per Pint |  | R = | 2000000 | ft^2/1 pint
Pints in a Gallon |  | G = | 8 | pint/gal
Rate (Pints per Day) |  | R pints = | 11.9381 | pint/day
Rate (Gallons per Day) |  | R gallons = | 1.4923 | gal/day
CC Technology Method (for Reference)
Crank Case Rod Lube Oil
Rod Diameter |  | D = | 4 | inches
Rate (Pints per Day) |  | R pints = | 1.75 | pint/day
Rate (Gallons per Day) |  | R gallons = | 0.21875 | gal/day
Lube Oil Rate CALCULATED
Power Cylinders
Total Displacement of Divider Block Assembly |  | D = | 0.24 | in^3/cycle | f21:281
Cubic Inches in 1 Gallon |  |  | 231.001 | in^3/gal
Seconds in a Day |  |  | 86400 | sec/day
Cylinder Duty Cycle Time |  | Ctime = | 703 | csec | t27:16
Rate (Pints per Day) |  | R pints = | 102.1517 | pint/day
Rate (Gallons per Day) |  | R gallons = | 12.769 | gal/day | f8:663
Lube Oil Shutdown |  |  | 29.2917 | gal/day | f21:270
Compressors
Total Displacement of Divider Block Assembly |  | D = | 0.24 | in^3/cycle | f21:283
Cubic Inches in 1 Gallon |  |  | 231.001 | in^3/gal
Seconds in a Day |  |  | 86400 | sec/day
Cylinder Duty Cycle Time |  | Ctime = | 3077 | csec | t27:18
Rate (Pints per Day) |  | R pints = | 23.3385 | pint/day
Rate (Gallons per Day) |  | R gallons = | 2.9173 | gal/day | f8:662
Lube Oil Shutdown |  |  | 128.2083 | gal/day | f21:300
Crank Case Rod Lube Oil
Pulses |  | P = | 4 | pulses | c5:7
Total Displacement of Divider Block Assembly |  | D = | 0.24 | in^3/cycle | f21:283
Rate (Pints per Day) |  | R pints = | 0.5772 | pint/day
Rate (Gallons per Day) |  | R gallons = | 0.07215 | gal/day | f8:650
KVS Power Side
200000 Factor
Sloan Brothers
Note on A62: Number of seconds it takes for the block to move the cycle indicator on full cycle
Note on A71: Number of seconds it takes for the block to move the cycle indicator on full cycle

## WGL1 (Trabon)
Calculating Lube Oil Rates |  |  |  | Ladder 55 Lube Oil Flow
Lube Oil Rate NEEDED
SLOAN Method
Power Cylinders
Horsepower (ISO not Rated) |  | Hp = | 4000 | horsepower
Constant for Engine Type |  | C = | 10000
Rate (Pints per Day) |  | R pints = | 76.8 | pint/day
Rate (Gallons per Day) |  | R gallons = | 9.6 | gal/day
CC Technology Method (for Reference)
Bore |  | B = | 18 | inches
Stroke |  | S = | 20 | inches
RPM |  | RPM = | 250 | rev/min
Strokes per Rev (360 deg) |  | Stk = | 2 | stroke/rev | 2 stroke and 4 stroke are both 2 times per 1 rev.
Number of Cylinders |  | Cyl = | 12 | cylinders
Oil Film Thickness |  | t = | 0.002 | inches
| which is | t = | 2 | mil
| which is | t = | 0.00016667 | feet
Cylinder Surface Area Ratio per Pint |  | R = | 2000000 | ft^2/1 pint
Pints in a Gallon |  |  | 8 | pint/gal
Rate (Pints per Day) |  | R pints = | 33.9292 | pint/day
Rate (Gallons per Day) |  | R gallons = | 4.2412 | gal/day
SLOAN Method
Compressors
Bore |  | B = | 19 | inches
Stroke |  | S = | 20 | inches
RPM |  | RPM = | 250 | rev/min
Number of Cylinders |  | Cyl = | 4 | cylinders
Constant for Type of Gas Used |  | C = | 31830.9886
Rate (Pints per Day) |  | R pints = | 11.9381 | pint/day
Rate (Gallons per Day) |  | R gallons = | 1.4923 | gal/day
CC Technology Method (for Reference)
Compressors
Bore |  | B = | 19 | inches
Stroke |  | S = | 20 | inches
RPM |  | RPM = | 250 | rev/min
Strokes per Rev (360 deg) |  | Stk = | 2 | stroke/rev | 2 stroke and 4 stroke are both 2 times per 1 rev.
Number of Cylinders |  | C = | 4 | cylinders
Oil Film Thickness |  | t = | 0.002 | inches
| which is | t = | 2 | mil
| which is | t = | 0.00016667 | feet
Cylinder Surface Area Ratio per Pint |  | R = | 2000000 | ft^2/1 pint
Pints in a Gallon |  | G = | 8 | pint/gal
Rate (Pints per Day) |  | R pints = | 11.9381 | pint/day
Rate (Gallons per Day) |  | R gallons = | 1.4923 | gal/day
CC Technology Method (for Reference)
Crank Case Rod Lube Oil
Rod Diameter |  | D = | 4 | inches
Rate (Pints per Day) |  | R pints = | 1.75 | pint/day
Rate (Gallons per Day) |  | R gallons = | 0.21875 | gal/day
Lube Oil Rate CALCULATED
Power Cylinders
Total Displacement of Divider Block Assembly |  | D = | 0.24 | in^3/cycle | f21:281
Cubic Inches in 1 Gallon |  |  | 231.001 | in^3/gal
Seconds in a Day |  |  | 86400 | sec/day
Cylinder Duty Cycle Time |  | Ctime = | 703 | csec | t27:16
Rate (Pints per Day) |  | R pints = | 102.1517 | pint/day
Rate (Gallons per Day) |  | R gallons = | 12.769 | gal/day | f8:663
Lube Oil Shutdown |  |  | 29.2917 | gal/day | f21:270
Compressors
Total Displacement of Divider Block Assembly |  | D = | 0.24 | in^3/cycle | f21:283
Cubic Inches in 1 Gallon |  |  | 231.001 | in^3/gal
Seconds in a Day |  |  | 86400 | sec/day
Cylinder Duty Cycle Time |  | Ctime = | 3077 | csec | t27:18
Rate (Pints per Day) |  | R pints = | 23.3385 | pint/day
Rate (Gallons per Day) |  | R gallons = | 2.9173 | gal/day | f8:662
Lube Oil Shutdown |  |  | 128.2083 | gal/day | f21:300
Crank Case Rod Lube Oil
Pulses |  | P = | 5 | pulses | c5:7
Total Displacement of Divider Block Assembly |  | D = | 0.24 | in^3/cycle | f21:283
Rate (Pints per Day) |  | R pints = | 0.7215 | pint/day
Rate (Gallons per Day) |  | R gallons = | 0.090187 | gal/day | f8:650
KVS Power Side
200000 Factor
Sloan Brothers
Note on A62: Number of seconds it takes for the block to move the cycle indicator on full cycle
Note on A71: Number of seconds it takes for the block to move the cycle indicator on full cycle

## ORC12 (Sloan)
Calculating Lube Oil Rates |  |  |  | Ladder 55 Lube Oil Flow
Lube Oil Rate NEEDED
SLOAN Method
Power Cylinders
Horsepower (ISO not Rated) |  | Hp = | 2000 | horsepower
Constant for Engine Type |  | C = | 200000
Rate (Pints per Day) |  | R pints = | 1.92 | pint/day
Rate (Gallons per Day) |  | R gallons = | 0.24 | gal/day |  | 1.9 pint/day = 0.24 gal/day | 0.24 | MTH
CC Technology Method (for Reference)
Bore |  | B = | 15.25 | inches
Stroke |  | S = | 18 | inches
RPM |  | RPM = | 330 | rev/min
Strokes per Rev (360 deg) |  | Stk = | 2 | stroke/rev | 2 stroke and 4 stroke are both 2 times per 1 rev.
Number of Cylinders |  | Cyl = | 12 | cylinders
Oil Film Thickness |  | t = | 0.002 | inches
| which is | t = | 2 | mil
| which is | t = | 0.00016667 | feet
Cylinder Surface Area Ratio per Pint |  | R = | 2000000 | ft^2/1 pint
Pints in a Gallon |  |  | 8 | pint/gal
Rate (Pints per Day) |  | R pints = | 34.1497 | pint/day
Rate (Gallons per Day) |  | R gallons = | 4.2687 | gal/day
SLOAN Method
Compressors
Bore |  | B = | 12.064 | inches
Stroke |  | S = | 15 | inches
RPM |  | RPM = | 330 | rev/min
Number of Cylinders |  | Cyl = | 4 | cylinders
Constant for Type of Gas Used |  | C = | 31830.9886
Rate (Pints per Day) |  | R pints = | 7.5042 | pint/day
Rate (Gallons per Day) |  | R gallons = | 0.93803 | gal/day |  | 6.74 pin/day = 0.84 gal/day
CC Technology Method (for Reference)
Compressors
Bore |  | B = | 12.064 | inches
Stroke |  | S = | 15 | inches
RPM |  | RPM = | 330 | rev/min
Strokes per Rev (360 deg) |  | Stk = | 2 | stroke/rev | 2 stroke and 4 stroke are both 2 times per 1 rev.
Number of Cylinders |  | C = | 4 | cylinders
Oil Film Thickness |  | t = | 0.002 | inches
| which is | t = | 2 | mil
| which is | t = | 0.00016667 | feet
Cylinder Surface Area Ratio per Pint |  | R = | 2000000 | ft^2/1 pint
Pints in a Gallon |  | G = | 8 | pint/gal
Rate (Pints per Day) |  | R pints = | 7.5042 | pint/day
Rate (Gallons per Day) |  | R gallons = | 0.93803 | gal/day
CC Technology Method (for Reference)
Crank Case Rod Lube Oil
Rod Diameter |  | D = | 3.25 | inches
Rate (Pints per Day) |  | R pints = | 1.75 | pint/day
Rate (Gallons per Day) |  | R gallons = | 0.21875 | gal/day
Lube Oil Rate CALCULATED
Power Cylinders
Total Displacement of Divider Block Assembly |  | D = | 0.036 | in^3/cycle | f21:281 | Since AFId it goes to 10000
Cubic Inches in 1 Gallon |  |  | 231.001 | in^3/gal |  | AFI'd because wrong?
Seconds in a Day |  |  | 86400 | sec/day |  | Only going as high as 10000 9-7-17
Cylinder Duty Cycle Time |  | Ctime = | 9881 | csec | t27:16 | can't go above 100 gal/day
Rate (Pints per Day) |  | R pints = | 1.0902 | pint/day
Rate (Gallons per Day) |  | R gallons = | 0.13627 | gal/day | f8:663
Lube Oil Shutdown |  |  | 543.455 | gal/day | f21:270
Compressors
Total Displacement of Divider Block Assembly |  | D = | 0.108 | in^3/cycle | f21:283
Cubic Inches in 1 Gallon |  |  | 231.001 | in^3/gal
Seconds in a Day |  |  | 86400 | sec/day
Cylinder Duty Cycle Time |  | Ctime = | 1711 | csec | t27:18 | Only going as high as 10000 9-7-17
Rate (Pints per Day) |  | R pints = | 18.887 | pint/day |  | can't go above 100 gal/day
Rate (Gallons per Day) |  | R gallons = | 2.3609 | gal/day | f8:662 | validated on 9-7-17
Lube Oil Shutdown |  |  | 94.105 | gal/day | f21:300
Crank Case Rod Lube Oil
Pulses |  | P = | 4 | pulses | c5:7
Total Displacement of Divider Block Assembly |  | D = | 0.108 | in^3/cycle | f21:283
Rate (Pints per Day) |  | R pints = | 1.2827 | pint/day
Rate (Gallons per Day) |  | R gallons = | 0.16033 | gal/day | f8:650
KVS Power Side
200000 Factor
Sloan Brothers
Note on A62: Number of seconds it takes for the block to move the cycle indicator on full cycle
Note on A71: Number of seconds it takes for the block to move the cycle indicator on full cycle

## PLY1234 (Sloan)
Calculating Lube Oil Rates |  |  |  | Ladder 55 Lube Oil Flow
Lube Oil Rate NEEDED
SLOAN Method
Power Cylinders
Horsepower (ISO not Rated) |  | Hp = | 1000 | horsepower
Constant for Engine Type |  | C = | 200000
Rate (Pints per Day) |  | R pints = | 0.96 | pint/day
Rate (Gallons per Day) |  | R gallons = | 0.12 | gal/day |  | 1.9 pint/day = 0.24 gal/day | 0.24 | MTH
CC Technology Method (for Reference)
Bore |  | B = | 15.25 | inches
Stroke |  | S = | 18 | inches
RPM |  | RPM = | 330 | rev/min
Strokes per Rev (360 deg) |  | Stk = | 2 | stroke/rev | 2 stroke and 4 stroke are both 2 times per 1 rev.
Number of Cylinders |  | Cyl = | 6 | cylinders
Oil Film Thickness |  | t = | 0.002 | inches
| which is | t = | 2 | mil
| which is | t = | 0.00016667 | feet
Cylinder Surface Area Ratio per Pint |  | R = | 2000000 | ft^2/1 pint
Pints in a Gallon |  |  | 8 | pint/gal
Rate (Pints per Day) |  | R pints = | 17.0749 | pint/day
Rate (Gallons per Day) |  | R gallons = | 2.1344 | gal/day
SLOAN Method
Compressors
Bore |  | B = | 13.625 | inches
Stroke |  | S = | 15 | inches
RPM |  | RPM = | 330 | rev/min
Number of Cylinders |  | Cyl = | 2 | cylinders
Constant for Type of Gas Used |  | C = | 31830.9886
Rate (Pints per Day) |  | R pints = | 4.2376 | pint/day
Rate (Gallons per Day) |  | R gallons = | 0.5297 | gal/day |  | 6.74 pin/day = 0.84 gal/day
CC Technology Method (for Reference)
Compressors
Bore |  | B = | 13.625 | inches
Stroke |  | S = | 15 | inches
RPM |  | RPM = | 330 | rev/min
Strokes per Rev (360 deg) |  | Stk = | 2 | stroke/rev | 2 stroke and 4 stroke are both 2 times per 1 rev.
Number of Cylinders |  | C = | 2 | cylinders
Oil Film Thickness |  | t = | 0.002 | inches
| which is | t = | 2 | mil
| which is | t = | 0.00016667 | feet
Cylinder Surface Area Ratio per Pint |  | R = | 2000000 | ft^2/1 pint
Pints in a Gallon |  | G = | 8 | pint/gal
Rate (Pints per Day) |  | R pints = | 4.2376 | pint/day
Rate (Gallons per Day) |  | R gallons = | 0.5297 | gal/day
CC Technology Method (for Reference)
Crank Case Rod Lube Oil
Rod Diameter |  | D = | 3.25 | inches
Rate (Pints per Day) |  | R pints = | 1.75 | pint/day
Rate (Gallons per Day) |  | R gallons = | 0.21875 | gal/day
Lube Oil Rate CALCULATED
Power Cylinders
Total Displacement of Divider Block Assembly |  | D = | 0.2 | in^3/cycle | f21:281
Cubic Inches in 1 Gallon |  |  | 231.001 | in^3/gal
Seconds in a Day |  |  | 86400 | sec/day
Cylinder Duty Cycle Time |  | Ctime = | 2494 | csec | t27:16
Rate (Pints per Day) |  | R pints = | 23.9951 | pint/day
Rate (Gallons per Day) |  | R gallons = | 2.9994 | gal/day | f8:663
Lube Oil Shutdown |  |  | 137.17 | gal/day | f21:270
Compressors
Total Displacement of Divider Block Assembly |  | D = | 0.108 | in^3/cycle | f21:283
Cubic Inches in 1 Gallon |  |  | 231.001 | in^3/gal
Seconds in a Day |  |  | 86400 | sec/day
Cylinder Duty Cycle Time |  | Ctime = | 1667 | csec | t27:18
Rate (Pints per Day) |  | R pints = | 19.3855 | pint/day
Rate (Gallons per Day) |  | R gallons = | 2.4232 | gal/day | f8:662
Lube Oil Shutdown |  |  | 91.685 | gal/day | f21:300
Crank Case Rod Lube Oil
Pulses |  | P = | 4 | pulses | c5:7
Total Displacement of Divider Block Assembly |  | D = | 0.108 | in^3/cycle | f21:283
Rate (Pints per Day) |  | R pints = | 1.2827 | pint/day
Rate (Gallons per Day) |  | R gallons = | 0.16033 | gal/day | f8:650
KVS Power Side
200000 Factor
Sloan Brothers
Note on A62: Number of seconds it takes for the block to move the cycle indicator on full cycle
Note on A71: Number of seconds it takes for the block to move the cycle indicator on full cycle

## BAK123 (Sloan)
Calculating Lube Oil Rates |  |  |  | Ladder 55 Lube Oil Flow
Lube Oil Rate NEEDED
SLOAN Method
Power Cylinders
Horsepower (ISO not Site Rated) |  | Hp = | 1500 | horsepower
Constant for Engine Type |  | C = | 7000
Rate (Pints per Day) |  | R pints = | 41.1429 | pint/day
Rate (Gallons per Day) |  | R gallons = | 5.1429 | gal/day
CC Technology Method (for Reference)
Bore |  | B = | 18 | inches
Stroke |  | S = | 20 | inches
RPM |  | RPM = | 250 | rev/min
Strokes per Rev (360 deg) |  | Stk = | 2 | stroke/rev | 2 stroke and 4 stroke are both 2 times per 1 rev.
Number of Cylinders |  | Cyl = | 6 | cylinders
Oil Film Thickness |  | t = | 0.002 | inches
| which is | t = | 2 | mil
| which is | t = | 0.00016667 | feet
Cylinder Surface Area Ratio per Pint |  | R = | 2000000 | ft^2/1 pint
Pints in a Gallon |  |  | 8 | pint/gal
Rate (Pints per Day) |  | R pints = | 16.9646 | pint/day
Rate (Gallons per Day) |  | R gallons = | 2.1206 | gal/day
SLOAN Method
Compressors
Bore |  | B = | 15 | inches
Stroke |  | S = | 20 | inches
RPM |  | RPM = | 250 | rev/min
Number of Cylinders |  | Cyl = | 2 | cylinders
Constant for Type of Gas Used |  | C = | 31830.9886
Rate (Pints per Day) |  | R pints = | 4.7124 | pint/day
Rate (Gallons per Day) |  | R gallons = | 0.58905 | gal/day
CC Technology Method (for Reference)
Compressors
Bore |  | B = | 15 | inches
Stroke |  | S = | 20 | inches
RPM |  | RPM = | 250 | rev/min
Strokes per Rev (360 deg) |  | Stk = | 2 | stroke/rev | 2 stroke and 4 stroke are both 2 times per 1 rev.
Number of Cylinders |  | C = | 2 | cylinders
Oil Film Thickness |  | t = | 0.002 | inches
| which is | t = | 2 | mil
| which is | t = | 0.00016667 | feet
Cylinder Surface Area Ratio per Pint |  | R = | 2000000 | ft^2/1 pint
Pints in a Gallon |  | G = | 8 | pint/gal
Rate (Pints per Day) |  | R pints = | 4.7124 | pint/day
Rate (Gallons per Day) |  | R gallons = | 0.58905 | gal/day
CC Technology Method (for Reference)
Crank Case Rod Lube Oil
Rod Diameter |  | D = | 4 | inches
Rate (Pints per Day) |  | R pints = | 1.75 | pint/day
Rate (Gallons per Day) |  | R gallons = | 0.21875 | gal/day
Lube Oil Rate CALCULATED
Power Cylinders
Total Displacement of Divider Block Assembly |  | D = | 0.072 | in^3/cycle | f21:281 | validated 530 csec on 9-8-17
Cubic Inches in 1 Gallon |  |  | 231.001 | in^3/gal |  | When it's off it goes all the way to 10000
Seconds in a Day |  |  | 86400 | sec/day |  | can't go above 10000
Cylinder Duty Cycle Time |  | Ctime = | 510 | csec | t27:16
Rate (Pints per Day) |  | R pints = | 42.2428 | pint/day
Rate (Gallons per Day) |  | R gallons = | 5.2803 | gal/day | f8:663
Lube Oil Shutdown |  |  | 21.25 | gal/day | f21:270
Compressors
Total Displacement of Divider Block Assembly |  | D = | 0.048 | in^3/cycle | f21:283
Cubic Inches in 1 Gallon |  |  | 231.001 | in^3/gal |  | When it's off it goes all the way to 10000
Seconds in a Day |  |  | 86400 | sec/day |  | can't go above 10000
Cylinder Duty Cycle Time |  | Ctime = | 2130 | csec | t27:18 | validated 1603 csec on 9-8-17
Rate (Pints per Day) |  | R pints = | 6.743 | pint/day |  | up to 1745
Rate (Gallons per Day) |  | R gallons = | 0.84287 | gal/day | f8:662
Lube Oil Shutdown |  |  | 88.75 | gal/day | f21:300
Crank Case Rod Lube Oil
Pulses |  | P = | 4 | pulses | c5:7
Total Displacement of Divider Block Assembly |  | D = | 0.048 | in^3/cycle | f21:283
Rate (Pints per Day) |  | R pints = | 2.886 | pint/day
Rate (Gallons per Day) |  | R gallons = | 0.36075 | gal/day | f8:650
Sloan Brothers
KVS Power Side
200000 Factor
Note on A62: Number of seconds it takes for the block to move the cycle indicator on full cycle
Note on G62: According to our records, for the GMWA6-2 the lube rate is 12 feeds to the Power side for 42 pints/day and 8 feeds to the compressor side for 6.75 pints/day. The GMVH8-3 is 16 feeds to power for 41 pints/day and 12 feeds to compressor for 8.5 pints/day. Hope this helps and let me know if you need anything else.
Note on A71: Number of seconds it takes for the block to move the cycle indicator on full cycle
Note on G71: According to our records, for the GMWA6-2 the lube rate is 12 feeds to the Power side for 42 pints/day and 8 feeds to the compressor side for 6.75 pints/day. The GMVH8-3 is 16 feeds to power for 41 pints/day and 12 feeds to compressor for 8.5 pints/day. Hope this helps and let me know if you need anything else.

## BAK4 (Sloan)
Calculating Lube Oil Rates |  |  |  | Ladder 55 Lube Oil Flow
Lube Oil Rate NEEDED
SLOAN Method
Power Cylinders
Horsepower (ISO not Site Rated) |  | Hp = | 1800 | horsepower
Constant for Engine Type |  | C = | 8600
Rate (Pints per Day) |  | R pints = | 40.186 | pint/day
Rate (Gallons per Day) |  | R gallons = | 5.0233 | gal/day
CC Technology Method (for Reference)
Bore |  | B = | 14 | inches
Stroke |  | S = | 14 | inches
RPM |  | RPM = | 330 | rev/min
Strokes per Rev (360 deg) |  | Stk = | 2 | stroke/rev | 2 stroke and 4 stroke are both 2 times per 1 rev.
Number of Cylinders |  | Cyl = | 8 | cylinders
Oil Film Thickness |  | t = | 0.002 | inches
| which is | t = | 2 | mil
| which is | t = | 0.00016667 | feet
Cylinder Surface Area Ratio per Pint |  | R = | 2000000 | ft^2/1 pint
Pints in a Gallon |  |  | 8 | pint/gal
Rate (Pints per Day) |  | R pints = | 16.2559 | pint/day
Rate (Gallons per Day) |  | R gallons = | 2.032 | gal/day
SLOAN Method
Compressors
Bore |  | B = | 14.75 | inches
Stroke |  | S = | 14 | inches
RPM |  | RPM = | 330 | rev/min
Number of Cylinders |  | Cyl = | 3 | cylinders
Constant for Type of Gas Used |  | C = | 31830.9886
Rate (Pints per Day) |  | R pints = | 6.4225 | pint/day
Rate (Gallons per Day) |  | R gallons = | 0.80281 | gal/day
CC Technology Method (for Reference)
Compressors
Bore |  | B = | 14.75 | inches
Stroke |  | S = | 14 | inches
RPM |  | RPM = | 330 | rev/min
Strokes per Rev (360 deg) |  | Stk = | 2 | stroke/rev | 2 stroke and 4 stroke are both 2 times per 1 rev.
Number of Cylinders |  | C = | 3 | cylinders
Oil Film Thickness |  | t = | 0.002 | inches
| which is | t = | 2 | mil
| which is | t = | 0.00016667 | feet
Cylinder Surface Area Ratio per Pint |  | R = | 2000000 | ft^2/1 pint
Pints in a Gallon |  | G = | 8 | pint/gal
Rate (Pints per Day) |  | R pints = | 6.4225 | pint/day
Rate (Gallons per Day) |  | R gallons = | 0.80281 | gal/day
CC Technology Method (for Reference)
Crank Case Rod Lube Oil
Rod Diameter |  | D = | 3 | inches
Rate (Pints per Day) |  | R pints = | 1.75 | pint/day
Rate (Gallons per Day) |  | R gallons = | 0.21875 | gal/day
Lube Oil Rate CALCULATED
Power Cylinders
Total Displacement of Divider Block Assembly |  | D = | 0.096 | in^3/cycle | f21:281 | Validated on PLC on 9-8-17
Cubic Inches in 1 Gallon |  |  | 231.001 | in^3/gal |  | When it's off it goes all the way to 10000
Seconds in a Day |  |  | 86400 | sec/day |  | can't go above 10000
Cylinder Duty Cycle Time |  | Ctime = | 700 | csec | t27:16
Rate (Pints per Day) |  | R pints = | 41.0358 | pint/day
Rate (Gallons per Day) |  | R gallons = | 5.1295 | gal/day | f8:663
Lube Oil Shutdown |  |  | 38.5 | gal/day | f21:270
Compressors
Total Displacement of Divider Block Assembly |  | D = | 0.072 | in^3/cycle | f21:283
Cubic Inches in 1 Gallon |  |  | 231.001 | in^3/gal |  | When it's off it goes all the way to 10000
Seconds in a Day |  |  | 86400 | sec/day |  | can't go above 10000
Cylinder Duty Cycle Time |  | Ctime = | 2530 | csec | t27:18 | Validate in PLC on 9-8-17
Rate (Pints per Day) |  | R pints = | 8.5153 | pint/day |  | up to 1745
Rate (Gallons per Day) |  | R gallons = | 1.0644 | gal/day | f8:662
Lube Oil Shutdown |  |  | 139.15 | gal/day | f21:300
Crank Case Rod Lube Oil
Pulses |  | P = | 4 | pulses | c5:7
Total Displacement of Divider Block Assembly |  | D = | 0.072 | in^3/cycle | f21:283
Rate (Pints per Day) |  | R pints = | 1.924 | pint/day
Rate (Gallons per Day) |  | R gallons = | 0.2405 | gal/day | f8:650
Sloan Brothers
KVS Power Side
200000 Factor
Note on A62: Number of seconds it takes for the block to move the cycle indicator on full cycle
Note on G62: According to our records, for the GMWA6-2 the lube rate is 12 feeds to the Power side for 42 pints/day and 8 feeds to the compressor side for 6.75 pints/day. The GMVH8-3 is 16 feeds to power for 41 pints/day and 12 feeds to compressor for 8.5 pints/day. Hope this helps and let me know if you need anything else.
Note on A71: Number of seconds it takes for the block to move the cycle indicator on full cycle
Note on G71: According to our records, for the GMWA6-2 the lube rate is 12 feeds to the Power side for 42 pints/day and 8 feeds to the compressor side for 6.75 pints/day. The GMVH8-3 is 16 feeds to power for 41 pints/day and 12 feeds to compressor for 8.5 pints/day. Hope this helps and let me know if you need anything else.

## CAL123 (Sloan)
Calculating Lube Oil Rates |  |  |  | Ladder 55 Lube Oil Flow
Lube Oil Rate NEEDED
SLOAN Method
Power Cylinders
Horsepower (ISO not Site Rated) |  | Hp = | 1500 | horsepower
Constant for Engine Type |  | C = | 7000
Rate (Pints per Day) |  | R pints = | 41.1429 | pint/day
Rate (Gallons per Day) |  | R gallons = | 5.1429 | gal/day
CC Technology Method (for Reference)
Bore |  | B = | 18 | inches
Stroke |  | S = | 20 | inches
RPM |  | RPM = | 250 | rev/min
Strokes per Rev (360 deg) |  | Stk = | 2 | stroke/rev | 2 stroke and 4 stroke are both 2 times per 1 rev.
Number of Cylinders |  | Cyl = | 6 | cylinders
Oil Film Thickness |  | t = | 0.002 | inches
| which is | t = | 2 | mil
| which is | t = | 0.00016667 | feet
Cylinder Surface Area Ratio per Pint |  | R = | 2000000 | ft^2/1 pint
Pints in a Gallon |  |  | 8 | pint/gal
Rate (Pints per Day) |  | R pints = | 16.9646 | pint/day
Rate (Gallons per Day) |  | R gallons = | 2.1206 | gal/day
SLOAN Method
Compressors
Bore |  | B = | 15 | inches
Stroke |  | S = | 20 | inches
RPM |  | RPM = | 250 | rev/min
Number of Cylinders |  | Cyl = | 2 | cylinders
Constant for Type of Gas Used |  | C = | 31830.9886
Rate (Pints per Day) |  | R pints = | 4.7124 | pint/day
Rate (Gallons per Day) |  | R gallons = | 0.58905 | gal/day
CC Technology Method (for Reference)
Compressors
Bore |  | B = | 15.03 | inches
Stroke |  | S = | 20 | inches
RPM |  | RPM = | 250 | rev/min
Strokes per Rev (360 deg) |  | Stk = | 2 | stroke/rev | 2 stroke and 4 stroke are both 2 times per 1 rev.
Number of Cylinders |  | C = | 2 | cylinders
Oil Film Thickness |  | t = | 0.002 | inches
| which is | t = | 2 | mil
| which is | t = | 0.00016667 | feet
Cylinder Surface Area Ratio per Pint |  | R = | 2000000 | ft^2/1 pint
Pints in a Gallon |  | G = | 8 | pint/gal
Rate (Pints per Day) |  | R pints = | 4.7218 | pint/day
Rate (Gallons per Day) |  | R gallons = | 0.59023 | gal/day
CC Technology Method (for Reference)
Crank Case Rod Lube Oil
Rod Diameter |  | D = | 4 | inches
Rate (Pints per Day) |  | R pints = | 1.75 | pint/day
Rate (Gallons per Day) |  | R gallons = | 0.21875 | gal/day
Lube Oil Rate CALCULATED
Power Cylinders
Total Displacement of Divider Block Assembly |  | D = | 0.072 | in^3/cycle | f21:281 | Validated on 9-12-17
Cubic Inches in 1 Gallon |  |  | 231.001 | in^3/gal |  | When it's off it goes all the way to 10000
Seconds in a Day |  |  | 86400 | sec/day |  | can't go above 10000
Cylinder Duty Cycle Time |  | Ctime = | 510 | csec | t27:16
Rate (Pints per Day) |  | R pints = | 42.2428 | pint/day
Rate (Gallons per Day) |  | R gallons = | 5.2803 | gal/day | f8:663
Lube Oil Shutdown |  |  | 21.25 | gal/day | f21:270
Compressors
Total Displacement of Divider Block Assembly |  | D = | 0.048 | in^3/cycle | f21:283
Cubic Inches in 1 Gallon |  |  | 231.001 | in^3/gal |  | Validated on 9-12-17
Seconds in a Day |  |  | 86400 | sec/day |  | When it's off it goes all the way to 10000
Cylinder Duty Cycle Time |  | Ctime = | 2130 | csec | t27:18 | can't go above 10000
Rate (Pints per Day) |  | R pints = | 6.743 | pint/day |  | up to 1745
Rate (Gallons per Day) |  | R gallons = | 0.84287 | gal/day | f8:662
Lube Oil Shutdown |  |  | 88.75 | gal/day | f21:300
Crank Case Rod Lube Oil
Pulses |  | P = | 4 | pulses | c5:7
Total Displacement of Divider Block Assembly |  | D = | 0.048 | in^3/cycle | f21:283
Rate (Pints per Day) |  | R pints = | 2.886 | pint/day
Rate (Gallons per Day) |  | R gallons = | 0.36075 | gal/day | f8:650
Sloan Brothers
KVS Power Side
200000 Factor
Note on A62: Number of seconds it takes for the block to move the cycle indicator on full cycle
Note on G62: According to our records, for the GMWA6-2 the lube rate is 12 feeds to the Power side for 42 pints/day and 8 feeds to the compressor side for 6.75 pints/day. The GMVH8-3 is 16 feeds to power for 41 pints/day and 12 feeds to compressor for 8.5 pints/day. Hope this helps and let me know if you need anything else.
Note on A71: Number of seconds it takes for the block to move the cycle indicator on full cycle
Note on G71: According to our records, for the GMWA6-2 the lube rate is 12 feeds to the Power side for 42 pints/day and 8 feeds to the compressor side for 6.75 pints/day. The GMVH8-3 is 16 feeds to power for 41 pints/day and 12 feeds to compressor for 8.5 pints/day. Hope this helps and let me know if you need anything else.

## CAL4 (Sloan)
Calculating Lube Oil Rates |  |  |  | Ladder 55 Lube Oil Flow
Lube Oil Rate NEEDED
SLOAN Method
Power Cylinders
Horsepower (ISO not Site Rated) |  | Hp = | 1800 | horsepower
Constant for Engine Type |  | C = | 8600
Rate (Pints per Day) |  | R pints = | 40.186 | pint/day
Rate (Gallons per Day) |  | R gallons = | 5.0233 | gal/day
CC Technology Method (for Reference)
Bore |  | B = | 14 | inches
Stroke |  | S = | 14 | inches
RPM |  | RPM = | 330 | rev/min
Strokes per Rev (360 deg) |  | Stk = | 2 | stroke/rev | 2 stroke and 4 stroke are both 2 times per 1 rev.
Number of Cylinders |  | Cyl = | 8 | cylinders
Oil Film Thickness |  | t = | 0.002 | inches
| which is | t = | 2 | mil
| which is | t = | 0.00016667 | feet
Cylinder Surface Area Ratio per Pint |  | R = | 2000000 | ft^2/1 pint
Pints in a Gallon |  |  | 8 | pint/gal
Rate (Pints per Day) |  | R pints = | 16.2559 | pint/day
Rate (Gallons per Day) |  | R gallons = | 2.032 | gal/day
SLOAN Method
Compressors
Bore |  | B = | 14.75 | inches
Stroke |  | S = | 14 | inches
RPM |  | RPM = | 330 | rev/min
Number of Cylinders |  | Cyl = | 3 | cylinders
Constant for Type of Gas Used |  | C = | 31830.9886
Rate (Pints per Day) |  | R pints = | 6.4225 | pint/day
Rate (Gallons per Day) |  | R gallons = | 0.80281 | gal/day
CC Technology Method (for Reference)
Compressors
Bore |  | B = | 14.75 | inches
Stroke |  | S = | 14 | inches
RPM |  | RPM = | 330 | rev/min
Strokes per Rev (360 deg) |  | Stk = | 2 | stroke/rev | 2 stroke and 4 stroke are both 2 times per 1 rev.
Number of Cylinders |  | C = | 3 | cylinders
Oil Film Thickness |  | t = | 0.002 | inches
| which is | t = | 2 | mil
| which is | t = | 0.00016667 | feet
Cylinder Surface Area Ratio per Pint |  | R = | 2000000 | ft^2/1 pint
Pints in a Gallon |  | G = | 8 | pint/gal
Rate (Pints per Day) |  | R pints = | 6.4225 | pint/day
Rate (Gallons per Day) |  | R gallons = | 0.80281 | gal/day
CC Technology Method (for Reference)
Crank Case Rod Lube Oil
Rod Diameter |  | D = | 3 | inches
Rate (Pints per Day) |  | R pints = | 1.75 | pint/day
Rate (Gallons per Day) |  | R gallons = | 0.21875 | gal/day
Lube Oil Rate CALCULATED
Power Cylinders
Total Displacement of Divider Block Assembly |  | D = | 0.096 | in^3/cycle | f21:281 | When it's off it goes all the way to 10000
Cubic Inches in 1 Gallon |  |  | 231.001 | in^3/gal |  | can't go above 10000
Seconds in a Day |  |  | 86400 | sec/day
Cylinder Duty Cycle Time |  | Ctime = | 700 | csec | t27:16
Rate (Pints per Day) |  | R pints = | 41.0358 | pint/day
Rate (Gallons per Day) |  | R gallons = | 5.1295 | gal/day | f8:663
Lube Oil Shutdown |  |  | 38.5 | gal/day | f21:270
Compressors
Total Displacement of Divider Block Assembly |  | D = | 0.072 | in^3/cycle | f21:283 | When it's off it goes all the way to 10000
Cubic Inches in 1 Gallon |  |  | 231.001 | in^3/gal |  | can't go above 10000
Seconds in a Day |  |  | 86400 | sec/day |  | can't go above 10000
Cylinder Duty Cycle Time |  | Ctime = | 2530 | csec | t27:18 | Validate in PLC on 9-8-17
Rate (Pints per Day) |  | R pints = | 8.5153 | pint/day |  | up to 1745
Rate (Gallons per Day) |  | R gallons = | 1.0644 | gal/day | f8:662
Lube Oil Shutdown |  |  | 139.15 | gal/day | f21:300
Crank Case Rod Lube Oil
Pulses |  | P = | 4 | pulses | c5:7
Total Displacement of Divider Block Assembly |  | D = | 0.072 | in^3/cycle | f21:283
Rate (Pints per Day) |  | R pints = | 1.924 | pint/day
Rate (Gallons per Day) |  | R gallons = | 0.2405 | gal/day | f8:650
Sloan Brothers
KVS Power Side
200000 Factor
Note on A62: Number of seconds it takes for the block to move the cycle indicator on full cycle
Note on G62: According to our records, for the GMWA6-2 the lube rate is 12 feeds to the Power side for 42 pints/day and 8 feeds to the compressor side for 6.75 pints/day. The GMVH8-3 is 16 feeds to power for 41 pints/day and 12 feeds to compressor for 8.5 pints/day. Hope this helps and let me know if you need anything else.
Note on A71: Number of seconds it takes for the block to move the cycle indicator on full cycle
Note on G71: According to our records, for the GMWA6-2 the lube rate is 12 feeds to the Power side for 42 pints/day and 8 feeds to the compressor side for 6.75 pints/day. The GMVH8-3 is 16 feeds to power for 41 pints/day and 12 feeds to compressor for 8.5 pints/day. Hope this helps and let me know if you need anything else.

## MTH123 (Sloan)
Calculating Lube Oil Rates |  |  |  |  | Ladder 55 Lube Oil Flow
Lube Oil Rate NEEDED
SLOAN Method
Power Cylinders
Horsepower (ISO not Rated) |  |  | Hp = | 2000 | horsepower
Constant for Engine Type |  |  | C = | 10000
Rate (Pints per Day) |  |  | R pints = | 38.4 | pint/day
Rate (Gallons per Day) |  |  | R gallons = | 4.8 | gal/day |  | 1.9 pint/day = 0.24 gal/day | 0.24
CC Technology Method (for Reference)
Bore |  |  | B = | 15.25 | inches
Stroke |  |  | S = | 18 | inches
RPM |  |  | RPM = | 330 | rev/min
Strokes per Rev (360 deg) |  |  | Stk = | 2 | stroke/rev | 2 stroke and 4 stroke are both 2 times per 1 rev.
Number of Cylinders |  |  | Cyl = | 12 | cylinders
Oil Film Thickness |  |  | t = | 0.002 | inches
| which is |  | t = | 2 | mil
| which is |  | t = | 0.00016667 | feet
Cylinder Surface Area Ratio per Pint |  |  | R = | 2000000 | ft^2/1 pint
Pints in a Gallon |  |  |  | 8 | pint/gal
Rate (Pints per Day) |  |  | R pints = | 34.1497 | pint/day
Rate (Gallons per Day) |  |  | R gallons = | 4.2687 | gal/day
SLOAN Method
Compressors
Bore |  |  | B = | 14.34 | inches
Stroke |  |  | S = | 15 | inches
RPM |  |  | RPM = | 330 | rev/min
Number of Cylinders |  |  | Cyl = | 3 | cylinders
Constant for Type of Gas Used |  |  | C = | 31830.9886
Rate (Pints per Day) |  |  | R pints = | 6.69 | pint/day
Rate (Gallons per Day) |  |  | R gallons = | 0.83625 | gal/day |  | 6.74 pin/day = 0.84 gal/day
CC Technology Method (for Reference)
Compressors
Bore |  |  | B = | 14.34 | inches
Stroke |  |  | S = | 15 | inches
RPM |  |  | RPM = | 330 | rev/min
Strokes per Rev (360 deg) |  |  | Stk = | 2 | stroke/rev | 2 stroke and 4 stroke are both 2 times per 1 rev.
Number of Cylinders |  |  | C = | 3 | cylinders
Oil Film Thickness |  |  | t = | 0.002 | inches
| which is |  | t = | 2 | mil
| which is |  | t = | 0.00016667 | feet
Cylinder Surface Area Ratio per Pint |  |  | R = | 2000000 | ft^2/1 pint
Pints in a Gallon |  |  | G = | 8 | pint/gal
Rate (Pints per Day) |  |  | R pints = | 6.69 | pint/day
Rate (Gallons per Day) |  |  | R gallons = | 0.83625 | gal/day
CC Technology Method (for Reference)
Crank Case Rod Lube Oil
Rod Diameter |  |  | D = | 3.5 | inches
Rate (Pints per Day) |  |  | R pints = | 1.75 | pint/day
Rate (Gallons per Day) |  |  | R gallons = | 0.21875 | gal/day
Lube Oil Rate CALCULATED
Power Cylinders | [6 empty] | Timer is in sec not csec like the others
Total Displacement of Divider Block Assembly |  |  | D = | 0.036 | in^3/cycle | f21:281 | When off goes to 300 sec (30000 msec) 11-9-17 changed this to 10000 from 30000
Cubic Inches in 1 Gallon |  |  |  | 231.001 | in^3/gal |  | Only going as high as 38 4-20-16
Seconds in a Day |  |  |  | 86400 | sec/day |  | Only going as high as 25 9-11-17
Cylinder Duty Cycle Time |  | 2500 | Ctime = | 2494 | csec | t27:16 | can't go above 30000 (3x of BAK and CAL) |  | Also changed from seconds to centiseconds 11-9-17
Rate (Pints per Day) |  |  | R pints = | 4.3191 | pint/day |  | toggles before 300 at 38
Rate (Gallons per Day) |  |  | R gallons = | 0.53989 | gal/day | f8:663
Lube Oil Shutdown |  |  |  | 137.17 | gal/day | f21:270
Compressors
Total Displacement of Divider Block Assembly |  |  | D = | 0.06 | in^3/cycle | f21:283
Cubic Inches in 1 Gallon |  |  |  | 231.001 | in^3/gal
Seconds in a Day |  |  |  | 86400 | sec/day |  | Only going as high as 18 4-20-16
Cylinder Duty Cycle Time |  | 1700 | Ctime = | 1667 | csec | t27:18 | Only going as high as 18 9-11-17 |  | Also changed from seconds to centiseconds 11-9-17
Rate (Pints per Day) |  |  | R pints = | 10.7697 | pint/day |  | can't go above 12000(BAK and CAL at 10000)
Rate (Gallons per Day) |  |  | R gallons = | 1.3462 | gal/day | f8:662 | toggles before 120 at 18
Lube Oil Shutdown |  |  |  | 91.685 | gal/day | f21:300 | When off goes to 120 sec (12000 msec) 11-9-17 - Changed this to 10000 from 12000
Crank Case Rod Lube Oil
Pulses |  |  | P = | 4 | pulses | c5:7
Total Displacement of Divider Block Assembly |  |  | D = | 0.06 | in^3/cycle | f21:283
Rate (Pints per Day) |  |  | R pints = | 2.3088 | pint/day
Rate (Gallons per Day) |  |  | R gallons = | 0.2886 | gal/day | f8:650
KVS Power Side
200000 Factor
Sloan Brothers
Note on A62: Number of seconds it takes for the block to move the cycle indicator on full cycle
Note on A71: Number of seconds it takes for the block to move the cycle indicator on full cycle

## SOS123 (Sloan)
Calculating Lube Oil Rates |  |  |  | Ladder 55 Lube Oil Flow
Lube Oil Rate NEEDED
SLOAN Method
Power Cylinders
Horsepower (ISO not Site Rated) |  | Hp = | 2000 | horsepower
Constant for Engine Type |  | C = | 7000
Rate (Pints per Day) |  | R pints = | 54.8571 | pint/day
Rate (Gallons per Day) |  | R gallons = | 6.8571 | gal/day
CC Technology Method (for Reference)
Bore |  | B = | 17 | inches
Stroke |  | S = | 19 | inches
RPM |  | RPM = | 300 | rev/min
Strokes per Rev (360 deg) |  | Stk = | 2 | stroke/rev | 2 stroke and 4 stroke are both 2 times per 1 rev.
Number of Cylinders |  | Cyl = | 6 | cylinders
Oil Film Thickness |  | t = | 0.002 | inches
| which is | t = | 2 | mil
| which is | t = | 0.00016667 | feet
Cylinder Surface Area Ratio per Pint |  | R = | 2000000 | ft^2/1 pint
Pints in a Gallon |  |  | 8 | pint/gal
Rate (Pints per Day) |  | R pints = | 18.2652 | pint/day
Rate (Gallons per Day) |  | R gallons = | 2.2832 | gal/day
SLOAN Method
Compressors
Bore |  | B = | 13.03 | inches
Stroke |  | S = | 19 | inches
RPM |  | RPM = | 300 | rev/min
Number of Cylinders |  | Cyl = | 3 | cylinders
Constant for Type of Gas Used |  | C = | 31830.9886
Rate (Pints per Day) |  | R pints = | 6.9999 | pint/day
Rate (Gallons per Day) |  | R gallons = | 0.87498 | gal/day
CC Technology Method (for Reference)
Compressors
Bore |  | B = | 13.03 | inches
Stroke |  | S = | 19 | inches
RPM |  | RPM = | 300 | rev/min
Strokes per Rev (360 deg) |  | Stk = | 2 | stroke/rev | 2 stroke and 4 stroke are both 2 times per 1 rev.
Number of Cylinders |  | C = | 3 | cylinders
Oil Film Thickness |  | t = | 0.002 | inches
| which is | t = | 2 | mil
| which is | t = | 0.00016667 | feet
Cylinder Surface Area Ratio per Pint |  | R = | 2000000 | ft^2/1 pint
Pints in a Gallon |  | G = | 8 | pint/gal
Rate (Pints per Day) |  | R pints = | 6.9999 | pint/day
Rate (Gallons per Day) |  | R gallons = | 0.87498 | gal/day
CC Technology Method (for Reference)
Crank Case Rod Lube Oil
Rod Diameter |  | D = | 3.5 | inches
Rate (Pints per Day) |  | R pints = | 1.75 | pint/day
Rate (Gallons per Day) |  | R gallons = | 0.21875 | gal/day
Lube Oil Rate CALCULATED
Power Cylinders
Total Displacement of Divider Block Assembly |  | D = | 0.144 | in^3/cycle | f21:281 | Validated on 9-15-17
Cubic Inches in 1 Gallon |  |  | 231.001 | in^3/gal |  | Only going as high as 10 4-20-16
Seconds in a Day |  |  | 86400 | sec/day |  | can't go above 100
Cylinder Duty Cycle Time |  | Ctime = | 766 | csec | t27:16
Rate (Pints per Day) |  | R pints = | 56.2501 | pint/day
Rate (Gallons per Day) |  | R gallons = | 7.0313 | gal/day | f8:663
Lube Oil Shutdown |  |  | 38.3 | gal/day | f21:270
Compressors
Total Displacement of Divider Block Assembly |  | D = | 0.072 | in^3/cycle | f21:283
Cubic Inches in 1 Gallon |  |  | 231.001 | in^3/gal |  | Validated on 9-15-17
Seconds in a Day |  |  | 86400 | sec/day |  | Only going as high as 12 4-20-16
Cylinder Duty Cycle Time |  | Ctime = | 918 | csec | t27:18 | can't go above 100
Rate (Pints per Day) |  | R pints = | 23.4682 | pint/day
Rate (Gallons per Day) |  | R gallons = | 2.9335 | gal/day | f8:662
Lube Oil Shutdown |  |  | 45.9 | gal/day | f21:300
Crank Case Rod Lube Oil
Pulses |  | P = | 27 | pulses | c5:7
Total Displacement of Divider Block Assembly |  | D = | 0.072 | in^3/cycle | f21:283
Rate (Pints per Day) |  | R pints = | 12.987 | pint/day
Rate (Gallons per Day) |  | R gallons = | 1.6234 | gal/day | f8:650
Sloan Brothers
KVS Power Side
200000 Factor
Note on A62: Number of seconds it takes for the block to move the cycle indicator on full cycle
Note on A71: Number of seconds it takes for the block to move the cycle indicator on full cycle

## SOS4 (Sloan)
Calculating Lube Oil Rates |  |  |  | Ladder 55 Lube Oil Flow
Lube Oil Rate NEEDED
SLOAN Method
Power Cylinders
Horsepower (ISO not Site Rated) |  | Hp = | 6000 | horsepower
Constant for Engine Type |  | C = | 8000
Rate (Pints per Day) |  | R pints = | 144 | pint/day
Rate (Gallons per Day) |  | R gallons = | 18 | gal/day
CC Technology Method (for Reference)
Bore |  | B = | 17.75 | inches
Stroke |  | S = | 19 | inches
RPM |  | RPM = | 300 | rev/min
Strokes per Rev (360 deg) |  | Stk = | 2 | stroke/rev | 2 stroke and 4 stroke are both 2 times per 1 rev.
Number of Cylinders |  | Cyl = | 16 | cylinders
Oil Film Thickness |  | t = | 0.002 | inches
| which is | t = | 2 | mil
| which is | t = | 0.00016667 | feet
Cylinder Surface Area Ratio per Pint |  | R = | 2000000 | ft^2/1 pint
Pints in a Gallon |  |  | 8 | pint/gal
Rate (Pints per Day) |  | R pints = | 50.8561 | pint/day
Rate (Gallons per Day) |  | R gallons = | 6.357 | gal/day
SLOAN Method
Compressors
Bore |  | B = | 16.5 | inches
Stroke |  | S = | 19 | inches
RPM |  | RPM = | 300 | rev/min
Number of Cylinders |  | Cyl = | 8 | cylinders
Constant for Type of Gas Used |  | C = | 31830.9886
Rate (Pints per Day) |  | R pints = | 23.6373 | pint/day
Rate (Gallons per Day) |  | R gallons = | 2.9547 | gal/day
CC Technology Method (for Reference)
Compressors
Bore |  | B = | 16.5 | inches
Stroke |  | S = | 19 | inches
RPM |  | RPM = | 300 | rev/min
Strokes per Rev (360 deg) |  | Stk = | 2 | stroke/rev | 2 stroke and 4 stroke are both 2 times per 1 rev.
Number of Cylinders |  | C = | 8 | cylinders
Oil Film Thickness |  | t = | 0.002 | inches
| which is | t = | 2 | mil
| which is | t = | 0.00016667 | feet
Cylinder Surface Area Ratio per Pint |  | R = | 2000000 | ft^2/1 pint
Pints in a Gallon |  | G = | 8 | pint/gal
Rate (Pints per Day) |  | R pints = | 23.6373 | pint/day
Rate (Gallons per Day) |  | R gallons = | 2.9547 | gal/day
CC Technology Method (for Reference)
Crank Case Rod Lube Oil
Rod Diameter |  | D = | 4.5 | inches
Rate (Pints per Day) |  | R pints = | 1.75 | pint/day
Rate (Gallons per Day) |  | R gallons = | 0.21875 | gal/day
Lube Oil Rate CALCULATED
Power Cylinders
Total Displacement of Divider Block Assembly |  | D = | 0.24 | in^3/cycle | f21:281
Cubic Inches in 1 Gallon |  |  | 231.001 | in^3/gal
Seconds in a Day |  |  | 86400 | sec/day
Cylinder Duty Cycle Time |  | Ctime = | 510 | csec | t27:16
Rate (Pints per Day) |  | R pints = | 140.8092 | pint/day
Rate (Gallons per Day) |  | R gallons = | 17.6011 | gal/day | f8:663
Lube Oil Shutdown |  |  | 25.5 | gal/day | f21:270
Compressors
Total Displacement of Divider Block Assembly |  | D = | 0.072 | in^3/cycle | f21:283
Cubic Inches in 1 Gallon |  |  | 231.001 | in^3/gal
Seconds in a Day |  |  | 86400 | sec/day
Cylinder Duty Cycle Time |  | Ctime = | 2130 | csec | t27:18
Rate (Pints per Day) |  | R pints = | 10.1145 | pint/day
Rate (Gallons per Day) |  | R gallons = | 1.2643 | gal/day | f8:662
Lube Oil Shutdown |  |  | 106.5 | gal/day | f21:300
Crank Case Rod Lube Oil
Pulses |  | P = | 4 | pulses | c5:7
Total Displacement of Divider Block Assembly |  | D = | 0.072 | in^3/cycle | f21:283
Rate (Pints per Day) |  | R pints = | 1.924 | pint/day
Rate (Gallons per Day) |  | R gallons = | 0.2405 | gal/day | f8:650
Sloan Brothers
KVS Power Side
200000 Factor
Note on A62: Number of seconds it takes for the block to move the cycle indicator on full cycle
Note on A71: Number of seconds it takes for the block to move the cycle indicator on full cycle

## POC123 (Sloan)
Calculating Lube Oil Rates |  |  |  | Ladder 55 Lube Oil Flow
Lube Oil Rate NEEDED
SLOAN Method
Power Cylinders
Horsepower (ISO not Site Rated) |  | Hp = | 2000 | horsepower
Constant for Engine Type |  | C = | 7000
Rate (Pints per Day) |  | R pints = | 54.8571 | pint/day
Rate (Gallons per Day) |  | R gallons = | 6.8571 | gal/day
CC Technology Method (for Reference)
Bore |  | B = | 17 | inches
Stroke |  | S = | 19 | inches
RPM |  | RPM = | 300 | rev/min
Strokes per Rev (360 deg) |  | Stk = | 2 | stroke/rev | 2 stroke and 4 stroke are both 2 times per 1 rev.
Number of Cylinders |  | Cyl = | 6 | cylinders
Oil Film Thickness |  | t = | 0.002 | inches
| which is | t = | 2 | mil
| which is | t = | 0.00016667 | feet
Cylinder Surface Area Ratio per Pint |  | R = | 2000000 | ft^2/1 pint
Pints in a Gallon |  |  | 8 | pint/gal
Rate (Pints per Day) |  | R pints = | 18.2652 | pint/day
Rate (Gallons per Day) |  | R gallons = | 2.2832 | gal/day
SLOAN Method
Compressors
Bore |  | B = | 13 | inches
Stroke |  | S = | 19 | inches
RPM |  | RPM = | 300 | rev/min
Number of Cylinders |  | Cyl = | 3 | cylinders
Constant for Type of Gas Used |  | C = | 31830.9886
Rate (Pints per Day) |  | R pints = | 6.9838 | pint/day
Rate (Gallons per Day) |  | R gallons = | 0.87297 | gal/day
CC Technology Method (for Reference)
Compressors
Bore |  | B = | 13 | inches
Stroke |  | S = | 19 | inches
RPM |  | RPM = | 300 | rev/min
Strokes per Rev (360 deg) |  | Stk = | 2 | stroke/rev | 2 stroke and 4 stroke are both 2 times per 1 rev.
Number of Cylinders |  | C = | 3 | cylinders
Oil Film Thickness |  | t = | 0.002 | inches
| which is | t = | 2 | mil
| which is | t = | 0.00016667 | feet
Cylinder Surface Area Ratio per Pint |  | R = | 2000000 | ft^2/1 pint
Pints in a Gallon |  | G = | 8 | pint/gal
Rate (Pints per Day) |  | R pints = | 6.9838 | pint/day
Rate (Gallons per Day) |  | R gallons = | 0.87297 | gal/day
CC Technology Method (for Reference)
Crank Case Rod Lube Oil
Rod Diameter |  | D = | 3.5 | inches
Rate (Pints per Day) |  | R pints = | 1.75 | pint/day
Rate (Gallons per Day) |  | R gallons = | 0.21875 | gal/day
Lube Oil Rate CALCULATED
Power Cylinders
Total Displacement of Divider Block Assembly |  | D = | 0.144 | in^3/cycle | f21:281
Cubic Inches in 1 Gallon |  |  | 231.001 | in^3/gal
Seconds in a Day |  |  | 86400 | sec/day
Cylinder Duty Cycle Time |  | Ctime = | 510 | csec | t27:16
Rate (Pints per Day) |  | R pints = | 84.4855 | pint/day
Rate (Gallons per Day) |  | R gallons = | 10.5607 | gal/day | f8:663
Lube Oil Shutdown |  |  | 25.5 | gal/day | f21:270
Compressors
Total Displacement of Divider Block Assembly |  | D = | 0.072 | in^3/cycle | f21:283
Cubic Inches in 1 Gallon |  |  | 231.001 | in^3/gal
Seconds in a Day |  |  | 86400 | sec/day
Cylinder Duty Cycle Time |  | Ctime = | 2130 | csec | t27:18
Rate (Pints per Day) |  | R pints = | 10.1145 | pint/day
Rate (Gallons per Day) |  | R gallons = | 1.2643 | gal/day | f8:662
Lube Oil Shutdown |  |  | 106.5 | gal/day | f21:300
Crank Case Rod Lube Oil
Pulses |  | P = | 4 | pulses | c5:7
Total Displacement of Divider Block Assembly |  | D = | 0.072 | in^3/cycle | f21:283
Rate (Pints per Day) |  | R pints = | 1.924 | pint/day
Rate (Gallons per Day) |  | R gallons = | 0.2405 | gal/day | f8:650
Sloan Brothers
KVS Power Side
200000 Factor
Note on A62: Number of seconds it takes for the block to move the cycle indicator on full cycle
Note on A71: Number of seconds it takes for the block to move the cycle indicator on full cycle

## POC4 (Sloan)
Calculating Lube Oil Rates |  |  |  | Ladder 55 Lube Oil Flow
Lube Oil Rate NEEDED
SLOAN Method
Power Cylinders
Horsepower (ISO not Site Rated) |  | Hp = | 3400 | horsepower
Constant for Engine Type |  | C = | 8000
Rate (Pints per Day) |  | R pints = | 81.6 | pint/day
Rate (Gallons per Day) |  | R gallons = | 10.2 | gal/day
CC Technology Method (for Reference)
Bore |  | B = | 17 | inches
Stroke |  | S = | 19 | inches
RPM |  | RPM = | 300 | rev/min
Strokes per Rev (360 deg) |  | Stk = | 2 | stroke/rev | 2 stroke and 4 stroke are both 2 times per 1 rev.
Number of Cylinders |  | Cyl = | 10 | cylinders
Oil Film Thickness |  | t = | 0.002 | inches
| which is | t = | 2 | mil
| which is | t = | 0.00016667 | feet
Cylinder Surface Area Ratio per Pint |  | R = | 2000000 | ft^2/1 pint
Pints in a Gallon |  |  | 8 | pint/gal
Rate (Pints per Day) |  | R pints = | 30.442 | pint/day
Rate (Gallons per Day) |  | R gallons = | 3.8053 | gal/day
SLOAN Method
Compressors
Bore |  | B = | 16.5 | inches
Stroke |  | S = | 19 | inches
RPM |  | RPM = | 300 | rev/min
Number of Cylinders |  | Cyl = | 3 | cylinders
Constant for Type of Gas Used |  | C = | 31830.9886
Rate (Pints per Day) |  | R pints = | 8.864 | pint/day
Rate (Gallons per Day) |  | R gallons = | 1.108 | gal/day
CC Technology Method (for Reference)
Compressors
Bore |  | B = | 16.5 | inches
Stroke |  | S = | 19 | inches
RPM |  | RPM = | 300 | rev/min
Strokes per Rev (360 deg) |  | Stk = | 2 | stroke/rev | 2 stroke and 4 stroke are both 2 times per 1 rev.
Number of Cylinders |  | C = | 3 | cylinders
Oil Film Thickness |  | t = | 0.002 | inches
| which is | t = | 2 | mil
| which is | t = | 0.00016667 | feet
Cylinder Surface Area Ratio per Pint |  | R = | 2000000 | ft^2/1 pint
Pints in a Gallon |  | G = | 8 | pint/gal
Rate (Pints per Day) |  | R pints = | 8.864 | pint/day
Rate (Gallons per Day) |  | R gallons = | 1.108 | gal/day
CC Technology Method (for Reference)
Crank Case Rod Lube Oil
Rod Diameter |  | D = | 4.5 | inches
Rate (Pints per Day) |  | R pints = | 1.75 | pint/day
Rate (Gallons per Day) |  | R gallons = | 0.21875 | gal/day
Lube Oil Rate CALCULATED
Power Cylinders
Total Displacement of Divider Block Assembly |  | D = | 0.144 | in^3/cycle | f21:281
Cubic Inches in 1 Gallon |  |  | 231.001 | in^3/gal
Seconds in a Day |  |  | 86400 | sec/day
Cylinder Duty Cycle Time |  | Ctime = | 510 | csec | t27:16
Rate (Pints per Day) |  | R pints = | 84.4855 | pint/day
Rate (Gallons per Day) |  | R gallons = | 10.5607 | gal/day | f8:663
Lube Oil Shutdown |  |  | 25.5 | gal/day | f21:270
Compressors
Total Displacement of Divider Block Assembly |  | D = | 0.072 | in^3/cycle | f21:283
Cubic Inches in 1 Gallon |  |  | 231.001 | in^3/gal
Seconds in a Day |  |  | 86400 | sec/day
Cylinder Duty Cycle Time |  | Ctime = | 2130 | csec | t27:18
Rate (Pints per Day) |  | R pints = | 10.1145 | pint/day
Rate (Gallons per Day) |  | R gallons = | 1.2643 | gal/day | f8:662
Lube Oil Shutdown |  |  | 106.5 | gal/day | f21:300
Crank Case Rod Lube Oil
Pulses |  | P = | 4 | pulses | c5:7
Total Displacement of Divider Block Assembly |  | D = | 0.072 | in^3/cycle | f21:283
Rate (Pints per Day) |  | R pints = | 1.924 | pint/day
Rate (Gallons per Day) |  | R gallons = | 0.2405 | gal/day | f8:650
Sloan Brothers
KVS Power Side
200000 Factor
Note on A62: Number of seconds it takes for the block to move the cycle indicator on full cycle
Note on A71: Number of seconds it takes for the block to move the cycle indicator on full cycle

## GRR1234 (Sloan)
Calculating Lube Oil Rates |  |  |  | Ladder 55 Lube Oil Flow
Lube Oil Rate NEEDED
SLOAN Method
Power Cylinders
Horsepower (ISO not Rated) |  | Hp = | 1500 | horsepower
Constant for Engine Type |  | C = | 7000
Rate (Pints per Day) |  | R pints = | 41.1429 | pint/day
Rate (Gallons per Day) |  | R gallons = | 5.1429 | gal/day
CC Technology Method (for Reference)
Bore |  | B = | 18 | inches
Stroke |  | S = | 20 | inches
RPM |  | RPM = | 250 | rev/min
Strokes per Rev (360 deg) |  | Stk = | 2 | stroke/rev | 2 stroke and 4 stroke are both 2 times per 1 rev.
Number of Cylinders |  | Cyl = | 6 | cylinders
Oil Film Thickness |  | t = | 0.002 | inches
| which is | t = | 2 | mil
| which is | t = | 0.00016667 | feet
Cylinder Surface Area Ratio per Pint |  | R = | 2000000 | ft^2/1 pint
Pints in a Gallon |  |  | 8 | pint/gal
Rate (Pints per Day) |  | R pints = | 16.9646 | pint/day
Rate (Gallons per Day) |  | R gallons = | 2.1206 | gal/day
SLOAN Method
Compressors
Bore |  | B = | 15 | inches
Stroke |  | S = | 20 | inches
RPM |  | RPM = | 250 | rev/min
Number of Cylinders |  | Cyl = | 2 | cylinders
Constant for Type of Gas Used |  | C = | 31830.9886
Rate (Pints per Day) |  | R pints = | 4.7124 | pint/day
Rate (Gallons per Day) |  | R gallons = | 0.58905 | gal/day
CC Technology Method (for Reference)
Compressors
Bore |  | B = | 15 | inches
Stroke |  | S = | 20 | inches
RPM |  | RPM = | 250 | rev/min
Strokes per Rev (360 deg) |  | Stk = | 2 | stroke/rev | 2 stroke and 4 stroke are both 2 times per 1 rev.
Number of Cylinders |  | C = | 2 | cylinders
Oil Film Thickness |  | t = | 0.002 | inches
| which is | t = | 2 | mil
| which is | t = | 0.00016667 | feet
Cylinder Surface Area Ratio per Pint |  | R = | 2000000 | ft^2/1 pint
Pints in a Gallon |  | G = | 8 | pint/gal
Rate (Pints per Day) |  | R pints = | 4.7124 | pint/day
Rate (Gallons per Day) |  | R gallons = | 0.58905 | gal/day
CC Technology Method (for Reference)
Crank Case Rod Lube Oil
Rod Diameter |  | D = | 4 | inches
Rate (Pints per Day) |  | R pints = | 1.75 | pint/day
Rate (Gallons per Day) |  | R gallons = | 0.21875 | gal/day
Lube Oil Rate CALCULATED
Power Cylinders
Total Displacement of Divider Block Assembly |  | D = | 0.072 | in^3/cycle | f21:281 | Validated on 9-8-17
Cubic Inches in 1 Gallon |  |  | 231.001 | in^3/gal |  | Only going as high as 703
Seconds in a Day |  |  | 86400 | sec/day |  | can't go above 10000.
Cylinder Duty Cycle Time |  | Ctime = | 703 | csec | t27:16 | Resets at around 777.
Rate (Pints per Day) |  | R pints = | 30.6455 | pint/day
Rate (Gallons per Day) |  | R gallons = | 3.8307 | gal/day | f8:663
Lube Oil Shutdown |  |  | 29.2917 | gal/day | f21:270
Compressors
Total Displacement of Divider Block Assembly |  | D = | 0.048 | in^3/cycle | f21:283
Cubic Inches in 1 Gallon |  |  | 231.001 | in^3/gal |  | Only going as high as 3077
Seconds in a Day |  |  | 86400 | sec/day |  | can't go above 10000.
Cylinder Duty Cycle Time |  | Ctime = | 3077 | csec | t27:18 | Resets at around 3258.
Rate (Pints per Day) |  | R pints = | 4.6677 | pint/day |  | Validated on 9-8-17
Rate (Gallons per Day) |  | R gallons = | 0.58346 | gal/day | f8:662
Lube Oil Shutdown |  |  | 128.2083 | gal/day | f21:300
Crank Case Rod Lube Oil
Pulses |  | P = | 4 | pulses | c5:7
Total Displacement of Divider Block Assembly |  | D = | 0.048 | in^3/cycle | f21:283
Rate (Pints per Day) |  | R pints = | 2.886 | pint/day
Rate (Gallons per Day) |  | R gallons = | 0.36075 | gal/day | f8:650
KVS Power Side
200000 Factor
Sloan Brothers
Note on A62: Number of seconds it takes for the block to move the cycle indicator on full cycle
Note on A71: Number of seconds it takes for the block to move the cycle indicator on full cycle

## KEM123 (Sloan)
Calculating Lube Oil Rates |  |  |  | Ladder 55 Lube Oil Flow
Lube Oil Rate NEEDED
SLOAN Method
Power Cylinders
Horsepower (ISO not Rated) |  | Hp = | 1500 | horsepower
Constant for Engine Type |  | C = | 7000
Rate (Pints per Day) |  | R pints = | 41.1429 | pint/day
Rate (Gallons per Day) |  | R gallons = | 5.1429 | gal/day
CC Technology Method (for Reference)
Bore |  | B = | 18 | inches
Stroke |  | S = | 20 | inches
RPM |  | RPM = | 250 | rev/min
Strokes per Rev (360 deg) |  | Stk = | 2 | stroke/rev | 2 stroke and 4 stroke are both 2 times per 1 rev.
Number of Cylinders |  | Cyl = | 6 | cylinders
Oil Film Thickness |  | t = | 0.002 | inches
| which is | t = | 2 | mil
| which is | t = | 0.00016667 | feet
Cylinder Surface Area Ratio per Pint |  | R = | 2000000 | ft^2/1 pint
Pints in a Gallon |  |  | 8 | pint/gal
Rate (Pints per Day) |  | R pints = | 16.9646 | pint/day
Rate (Gallons per Day) |  | R gallons = | 2.1206 | gal/day
SLOAN Method
Compressors
Bore |  | B = | 15 | inches
Stroke |  | S = | 20 | inches
RPM |  | RPM = | 250 | rev/min
Number of Cylinders |  | Cyl = | 2 | cylinders
Constant for Type of Gas Used |  | C = | 31830.9886
Rate (Pints per Day) |  | R pints = | 4.7124 | pint/day
Rate (Gallons per Day) |  | R gallons = | 0.58905 | gal/day
CC Technology Method (for Reference)
Compressors
Bore |  | B = | 15 | inches
Stroke |  | S = | 20 | inches
RPM |  | RPM = | 250 | rev/min
Strokes per Rev (360 deg) |  | Stk = | 2 | stroke/rev | 2 stroke and 4 stroke are both 2 times per 1 rev.
Number of Cylinders |  | C = | 2 | cylinders
Oil Film Thickness |  | t = | 0.002 | inches
| which is | t = | 2 | mil
| which is | t = | 0.00016667 | feet
Cylinder Surface Area Ratio per Pint |  | R = | 2000000 | ft^2/1 pint
Pints in a Gallon |  | G = | 8 | pint/gal
Rate (Pints per Day) |  | R pints = | 4.7124 | pint/day
Rate (Gallons per Day) |  | R gallons = | 0.58905 | gal/day
CC Technology Method (for Reference)
Crank Case Rod Lube Oil
Rod Diameter |  | D = | 4 | inches
Rate (Pints per Day) |  | R pints = | 1.75 | pint/day
Rate (Gallons per Day) |  | R gallons = | 0.21875 | gal/day
Lube Oil Rate CALCULATED
Power Cylinders
Total Displacement of Divider Block Assembly |  | D = | 0.072 | in^3/cycle | f21:281 | Validated on 9-8-17
Cubic Inches in 1 Gallon |  |  | 231.001 | in^3/gal |  | Only going as high as 703
Seconds in a Day |  |  | 86400 | sec/day |  | can't go above 10000.
Cylinder Duty Cycle Time |  | Ctime = | 703 | csec | t27:16 | Resets at around 777.
Rate (Pints per Day) |  | R pints = | 30.6455 | pint/day
Rate (Gallons per Day) |  | R gallons = | 3.8307 | gal/day | f8:663
Lube Oil Shutdown |  |  | 29.2917 | gal/day | f21:270
Compressors
Total Displacement of Divider Block Assembly |  | D = | 0.048 | in^3/cycle | f21:283
Cubic Inches in 1 Gallon |  |  | 231.001 | in^3/gal |  | Only going as high as 3077
Seconds in a Day |  |  | 86400 | sec/day |  | can't go above 10000.
Cylinder Duty Cycle Time |  | Ctime = | 3077 | csec | t27:18 | Resets at around 3258.
Rate (Pints per Day) |  | R pints = | 4.6677 | pint/day |  | Validated on 9-8-17
Rate (Gallons per Day) |  | R gallons = | 0.58346 | gal/day | f8:662
Lube Oil Shutdown |  |  | 128.2083 | gal/day | f21:300
Crank Case Rod Lube Oil
Pulses |  | P = | 4 | pulses | c5:7
Total Displacement of Divider Block Assembly |  | D = | 0.048 | in^3/cycle | f21:283
Rate (Pints per Day) |  | R pints = | 2.886 | pint/day
Rate (Gallons per Day) |  | R gallons = | 0.36075 | gal/day | f8:650
KVS Power Side
200000 Factor
Sloan Brothers
Note on A62: Number of seconds it takes for the block to move the cycle indicator on full cycle
Note on A71: Number of seconds it takes for the block to move the cycle indicator on full cycle

## KEM4 (Sloan)
Calculating Lube Oil Rates |  |  |  | Ladder 55 Lube Oil Flow
Lube Oil Rate NEEDED
SLOAN Method
Power Cylinders
Horsepower (ISO not Rated) |  | Hp = | 2000 | horsepower
Constant for Engine Type |  | C = | 7000
Rate (Pints per Day) |  | R pints = | 54.8571 | pint/day
Rate (Gallons per Day) |  | R gallons = | 6.8571 | gal/day
CC Technology Method (for Reference)
Bore |  | B = | 18 | inches
Stroke |  | S = | 20 | inches
RPM |  | RPM = | 250 | rev/min
Strokes per Rev (360 deg) |  | Stk = | 2 | stroke/rev | 2 stroke and 4 stroke are both 2 times per 1 rev.
Number of Cylinders |  | Cyl = | 6 | cylinders
Oil Film Thickness |  | t = | 0.002 | inches
| which is | t = | 2 | mil
| which is | t = | 0.00016667 | feet
Cylinder Surface Area Ratio per Pint |  | R = | 2000000 | ft^2/1 pint
Pints in a Gallon |  |  | 8 | pint/gal
Rate (Pints per Day) |  | R pints = | 16.9646 | pint/day
Rate (Gallons per Day) |  | R gallons = | 2.1206 | gal/day
SLOAN Method
Compressors
Bore |  | B = | 19 | inches
Stroke |  | S = | 20 | inches
RPM |  | RPM = | 250 | rev/min
Number of Cylinders |  | Cyl = | 2 | cylinders
Constant for Type of Gas Used |  | C = | 31830.9886
Rate (Pints per Day) |  | R pints = | 5.969 | pint/day
Rate (Gallons per Day) |  | R gallons = | 0.74613 | gal/day
CC Technology Method (for Reference)
Compressors
Bore |  | B = | 19 | inches
Stroke |  | S = | 20 | inches
RPM |  | RPM = | 250 | rev/min
Strokes per Rev (360 deg) |  | Stk = | 2 | stroke/rev | 2 stroke and 4 stroke are both 2 times per 1 rev.
Number of Cylinders |  | C = | 2 | cylinders
Oil Film Thickness |  | t = | 0.002 | inches
| which is | t = | 2 | mil
| which is | t = | 0.00016667 | feet
Cylinder Surface Area Ratio per Pint |  | R = | 2000000 | ft^2/1 pint
Pints in a Gallon |  | G = | 8 | pint/gal
Rate (Pints per Day) |  | R pints = | 5.969 | pint/day
Rate (Gallons per Day) |  | R gallons = | 0.74613 | gal/day
CC Technology Method (for Reference)
Crank Case Rod Lube Oil
Rod Diameter |  | D = | 4 | inches
Rate (Pints per Day) |  | R pints = | 1.75 | pint/day
Rate (Gallons per Day) |  | R gallons = | 0.21875 | gal/day
Lube Oil Rate CALCULATED
Power Cylinders
Total Displacement of Divider Block Assembly |  | D = | 0.072 | in^3/cycle | f21:281
Cubic Inches in 1 Gallon |  |  | 231.001 | in^3/gal
Seconds in a Day |  |  | 86400 | sec/day
Cylinder Duty Cycle Time |  | Ctime = | 703 | csec | t27:16
Rate (Pints per Day) |  | R pints = | 30.6455 | pint/day
Rate (Gallons per Day) |  | R gallons = | 3.8307 | gal/day | f8:663
Lube Oil Shutdown |  |  | 29.2917 | gal/day | f21:270
Compressors
Total Displacement of Divider Block Assembly |  | D = | 0.048 | in^3/cycle | f21:283
Cubic Inches in 1 Gallon |  |  | 231.001 | in^3/gal
Seconds in a Day |  |  | 86400 | sec/day
Cylinder Duty Cycle Time |  | Ctime = | 3077 | csec | t27:18
Rate (Pints per Day) |  | R pints = | 4.6677 | pint/day
Rate (Gallons per Day) |  | R gallons = | 0.58346 | gal/day | f8:662
Lube Oil Shutdown |  |  | 128.2083 | gal/day | f21:300
Crank Case Rod Lube Oil
Pulses |  | P = | 4 | pulses | c5:7
Total Displacement of Divider Block Assembly |  | D = | 0.048 | in^3/cycle | f21:283
Rate (Pints per Day) |  | R pints = | 2.886 | pint/day
Rate (Gallons per Day) |  | R gallons = | 0.36075 | gal/day | f8:650
KVS Power Side
200000 Factor
Sloan Brothers
Note on A62: Number of seconds it takes for the block to move the cycle indicator on full cycle
Note on A71: Number of seconds it takes for the block to move the cycle indicator on full cycle

## RNG1234 (Sloan)
Calculating Lube Oil Rates |  |  |  | Ladder 55 Lube Oil Flow
Lube Oil Rate NEEDED
SLOAN Method
Power Cylinders
Horsepower (ISO not Site Rated) |  | Hp = | 1745 | horsepower
Constant for Engine Type |  | C = | 7000
Rate (Pints per Day) |  | R pints = | 47.8629 | pint/day
Rate (Gallons per Day) |  | R gallons = | 5.9829 | gal/day
CC Technology Method (for Reference)
Bore |  | B = | 17 | inches
Stroke |  | S = | 19 | inches
RPM |  | RPM = | 300 | rev/min
Strokes per Rev (360 deg) |  | Stk = | 2 | stroke/rev | 2 stroke and 4 stroke are both 2 times per 1 rev.
Number of Cylinders |  | Cyl = | 6 | cylinders
Oil Film Thickness |  | t = | 0.002 | inches
| which is | t = | 2 | mil
| which is | t = | 0.00016667 | feet
Cylinder Surface Area Ratio per Pint |  | R = | 2000000 | ft^2/1 pint
Pints in a Gallon |  |  | 8 | pint/gal
Rate (Pints per Day) |  | R pints = | 18.2652 | pint/day
Rate (Gallons per Day) |  | R gallons = | 2.2832 | gal/day
SLOAN Method
Compressors
Bore |  | B = | 13 | inches
Stroke |  | S = | 19 | inches
RPM |  | RPM = | 300 | rev/min
Number of Cylinders |  | Cyl = | 3 | cylinders
Constant for Type of Gas Used |  | C = | 31830.9886
Rate (Pints per Day) |  | R pints = | 6.9838 | pint/day
Rate (Gallons per Day) |  | R gallons = | 0.87297 | gal/day
CC Technology Method (for Reference)
Compressors
Bore |  | B = | 13 | inches
Stroke |  | S = | 19 | inches
RPM |  | RPM = | 300 | rev/min
Strokes per Rev (360 deg) |  | Stk = | 2 | stroke/rev | 2 stroke and 4 stroke are both 2 times per 1 rev.
Number of Cylinders |  | C = | 3 | cylinders
Oil Film Thickness |  | t = | 0.002 | inches
| which is | t = | 2 | mil
| which is | t = | 0.00016667 | feet
Cylinder Surface Area Ratio per Pint |  | R = | 2000000 | ft^2/1 pint
Pints in a Gallon |  | G = | 8 | pint/gal
Rate (Pints per Day) |  | R pints = | 6.9838 | pint/day
Rate (Gallons per Day) |  | R gallons = | 0.87297 | gal/day
CC Technology Method (for Reference)
Crank Case Rod Lube Oil
Rod Diameter |  | D = | 3.5 | inches
Rate (Pints per Day) |  | R pints = | 1.75 | pint/day
Rate (Gallons per Day) |  | R gallons = | 0.21875 | gal/day
Lube Oil Rate CALCULATED
Power Cylinders
Total Displacement of Divider Block Assembly |  | D = | 0.144 | in^3/cycle | f21:281
Cubic Inches in 1 Gallon |  |  | 231.001 | in^3/gal
Seconds in a Day |  |  | 86400 | sec/day
Cylinder Duty Cycle Time |  | Ctime = | 510 | csec | t27:16
Rate (Pints per Day) |  | R pints = | 84.4855 | pint/day
Rate (Gallons per Day) |  | R gallons = | 10.5607 | gal/day | f8:663
Lube Oil Shutdown |  |  | 25.5 | gal/day | f21:270
Compressors
Total Displacement of Divider Block Assembly |  | D = | 0.108 | in^3/cycle | f21:283
Cubic Inches in 1 Gallon |  |  | 231.001 | in^3/gal
Seconds in a Day |  |  | 86400 | sec/day
Cylinder Duty Cycle Time |  | Ctime = | 2130 | csec | t27:18
Rate (Pints per Day) |  | R pints = | 15.1717 | pint/day
Rate (Gallons per Day) |  | R gallons = | 1.8965 | gal/day | f8:662
Lube Oil Shutdown |  |  | 106.5 | gal/day | f21:300
Crank Case Rod Lube Oil
Pulses |  | P = | 4 | pulses | c5:7
Total Displacement of Divider Block Assembly |  | D = | 0.108 | in^3/cycle | f21:283
Rate (Pints per Day) |  | R pints = | 1.2827 | pint/day
Rate (Gallons per Day) |  | R gallons = | 0.16033 | gal/day | f8:650
Sloan Brothers
KVS Power Side
200000 Factor
Note on A62: Number of seconds it takes for the block to move the cycle indicator on full cycle
Note on A71: Number of seconds it takes for the block to move the cycle indicator on full cycle

## MOA1234 (Sloan)
Calculating Lube Oil Rates |  |  |  | Ladder 55 Lube Oil Flow
Lube Oil Rate NEEDED
SLOAN Method
Power Cylinders
Horsepower (ISO not Site Rated) |  | Hp = | 1770 | horsepower
Constant for Engine Type |  | C = | 7000
Rate (Pints per Day) |  | R pints = | 48.5486 | pint/day
Rate (Gallons per Day) |  | R gallons = | 6.0686 | gal/day
CC Technology Method (for Reference)
Bore |  | B = | 17 | inches
Stroke |  | S = | 19 | inches
RPM |  | RPM = | 300 | rev/min
Strokes per Rev (360 deg) |  | Stk = | 2 | stroke/rev | 2 stroke and 4 stroke are both 2 times per 1 rev.
Number of Cylinders |  | Cyl = | 6 | cylinders
Oil Film Thickness |  | t = | 0.002 | inches
| which is | t = | 2 | mil
| which is | t = | 0.00016667 | feet
Cylinder Surface Area Ratio per Pint |  | R = | 2000000 | ft^2/1 pint
Pints in a Gallon |  |  | 8 | pint/gal
Rate (Pints per Day) |  | R pints = | 18.2652 | pint/day
Rate (Gallons per Day) |  | R gallons = | 2.2832 | gal/day
SLOAN Method
Compressors
Bore |  | B = | 13 | inches
Stroke |  | S = | 19 | inches
RPM |  | RPM = | 300 | rev/min
Number of Cylinders |  | Cyl = | 3 | cylinders
Constant for Type of Gas Used |  | C = | 31830.9886
Rate (Pints per Day) |  | R pints = | 6.9838 | pint/day
Rate (Gallons per Day) |  | R gallons = | 0.87297 | gal/day
CC Technology Method (for Reference)
Compressors
Bore |  | B = | 13 | inches
Stroke |  | S = | 19 | inches
RPM |  | RPM = | 300 | rev/min
Strokes per Rev (360 deg) |  | Stk = | 2 | stroke/rev | 2 stroke and 4 stroke are both 2 times per 1 rev.
Number of Cylinders |  | C = | 3 | cylinders
Oil Film Thickness |  | t = | 0.002 | inches
| which is | t = | 2 | mil
| which is | t = | 0.00016667 | feet
Cylinder Surface Area Ratio per Pint |  | R = | 2000000 | ft^2/1 pint
Pints in a Gallon |  | G = | 8 | pint/gal
Rate (Pints per Day) |  | R pints = | 6.9838 | pint/day
Rate (Gallons per Day) |  | R gallons = | 0.87297 | gal/day
CC Technology Method (for Reference)
Crank Case Rod Lube Oil
Rod Diameter |  | D = | 3.5 | inches
Rate (Pints per Day) |  | R pints = | 1.75 | pint/day
Rate (Gallons per Day) |  | R gallons = | 0.21875 | gal/day
Lube Oil Rate CALCULATED
Power Cylinders
Total Displacement of Divider Block Assembly |  | D = | 0.144 | in^3/cycle | f21:281
Cubic Inches in 1 Gallon |  |  | 231.001 | in^3/gal
Seconds in a Day |  |  | 86400 | sec/day
Cylinder Duty Cycle Time |  | Ctime = | 510 | csec | t27:16
Rate (Pints per Day) |  | R pints = | 84.4855 | pint/day
Rate (Gallons per Day) |  | R gallons = | 10.5607 | gal/day | f8:663
Lube Oil Shutdown |  |  | 25.5 | gal/day | f21:270
Compressors
Total Displacement of Divider Block Assembly |  | D = | 0.108 | in^3/cycle | f21:283
Cubic Inches in 1 Gallon |  |  | 231.001 | in^3/gal
Seconds in a Day |  |  | 86400 | sec/day
Cylinder Duty Cycle Time |  | Ctime = | 2130 | csec | t27:18
Rate (Pints per Day) |  | R pints = | 15.1717 | pint/day
Rate (Gallons per Day) |  | R gallons = | 1.8965 | gal/day | f8:662
Lube Oil Shutdown |  |  | 106.5 | gal/day | f21:300
Crank Case Rod Lube Oil
Pulses |  | P = | 4 | pulses | c5:7
Total Displacement of Divider Block Assembly |  | D = | 0.108 | in^3/cycle | f21:283
Rate (Pints per Day) |  | R pints = | 1.2827 | pint/day
Rate (Gallons per Day) |  | R gallons = | 0.16033 | gal/day | f8:650
Sloan Brothers
KVS Power Side
200000 Factor
Note on A62: Number of seconds it takes for the block to move the cycle indicator on full cycle
Note on A71: Number of seconds it takes for the block to move the cycle indicator on full cycle