## Metric Units
1
Ohm's Law
| = Current ( amps ) | [6 empty] | = | 10
| = Resistance ( ohms ) | [6 empty] | = | 100
| = Voltage ( volts ) | [6 empty] | = | 1000
| = Voltage ( volts ) | [6 empty] | = | 1000
| = Resistance ( ohms ) | [6 empty] | = | 100
| = Current ( amps ) | [6 empty] | = | 10
| = Voltage ( volts ) | [6 empty] | = | 1000
| = Current ( amps ) | [6 empty] | = | 10
| = Resistance ( ohms ) | [6 empty] | = | 100
2
Area of a Circle
| = Diameter of Circle ( cm ) | [6 empty] | = | 10
| = Radius of Circle ( cm ) | [6 empty] | = | 5
| = Area of Circle ( cm² ) | [6 empty] | = | 78.5398
Area of Pipe Cross-Section
| = Outer Diameter of Circle ( cm ) | [6 empty] | = | 10
| = Inner Diameter of Circle ( cm ) | [6 empty] | = | 9.75
| = Outer Radius of Circle ( cm ) | [6 empty] | = | 5
| = Inner Diameter of Circle ( cm ) | [6 empty] | = | 4.875
| = Area of Pipe Cross-Section ( cm² ) | [6 empty] | = | 3.8779
Surface Area of Cylinder ( not including end caps )
| = Diameter of Cylinder ( cm ) | [6 empty] | = | 10
| = Length of Cylinder ( cm ) | [6 empty] | = | 300
| = Surface Area of Cylinder ( cm² ) | [6 empty] | = | 9424.778
[6 empty] | which is |  | = | 0.94248
Various Prefixes for Powers of Ten
3
Series Circuit
| = Resistance of Resistor # 1 ( ohms ) | [6 empty] | = | 100
| = Resistance of Resistor # 2 ( ohms ) | [6 empty] | = | 200
| = Resistance of Resistor # 3 ( ohms ) | [6 empty] | = | 300
| = Total Resistance ( ohms ) | [6 empty] | = | 600
Parallel Circuit
| = Resistance of Resistor # 1 ( ohms ) | [6 empty] | = | 100
| = Resistance of Resistor # 2 ( ohms ) | [6 empty] | = | 200
| = Resistance of Resistor # 3 ( ohms ) | [6 empty] | = | 300
| = Total Resistance ( ohms ) | [6 empty] | = | 54.5455
Power Formula
| = Voltage ( volts ) | [6 empty] | = | 10
| = Current ( amps ) | [6 empty] | = | 20
| = Power ( watts ) | [6 empty] | = | 200
| = Current ( amps ) | [6 empty] | = | 20
| = Resistance ( ohms ) | [6 empty] | = | 0.5
| = Power ( watts ) | [6 empty] | = | 200
4
Color Code For Resistors
Values
Band A |  | Band B |  | Band C |  | Band D
1st Figure |  | 2nd Figure |  | Multiplier |  | Tolerance
Black | 0 | Black | 0 | Silver | 0.01 | Red | 2
Brown | 1 | Brown | 1 | Gold | 0.1 | Gold | 5
Red | 2 | Red | 2 |  |  | Silver | 10
Orange | 3 | Orange | 3 | Black | 1 | None | 20
Yellow | 4 | Yellow | 4 | Brown | 10
Green | 5 | Green | 5 | Red | 100
Blue | 6 | Blue | 6 | Orange | 1000
Purple | 7 | Purple | 7 | Yellow | 10000
Gray | 8 | Gray | 8 | Green | 100000
White | 9 | White | 9 | Blue | 1000000
Example
|  |  | A = Orange = 3 |  | C = Red = 100
|  |  | B = Blue = 6 |  | D = Silver = ± 10%
Resistance Value = 3600 Ω ± 10%, or between 3240 Ω and 3960 Ω.
Resistor Calculator
Band A = | 3 | Orange
Band B = | 6 | Blue |  |  | Resistor Value = | 3600 | 10
Band C = | 100 | Red
Band D = | 10 | Silver |  | or between | 3240 | and | 3960
5
Reference Electrode Conversions
Relative Values of Typical Reference Electrodes to Copper-Copper Sulfate Reference Electrode
Electrode ( Half - Cell ) |  |  |  |  | Name | Potential ( Volts )
Copper - Copper Sulfate ( Cu-Cu SO4 ) |  |  |  |  | CSE | 0
Silver - Silver Chloride ( Saturated ) |  |  |  |  | Ag-AgCl | -0.05
Saturated Calomel |  |  |  |  | SCE | -0.07
Zinc ( Pure Zinc ) |  |  |  |  | Zn | -1.1
Convert a Reading of: |  |  | -0.567
to:
Electrode Conversion Table
Converted To Electrode:
|  |  | CSE | Ag-AgCl | SCE | Zn
| Reference Electrode | CSE | -0.567 | -0.517 | -0.497 | 0.533
|  | Ag-AgCl | -0.617 | -0.567 | -0.547 | 0.483
|  | SCE | -0.637 | -0.587 | -0.567 | 0.463
|  | Zn | -1.667 | -1.617 | -1.597 | -0.567
6
Sacrificial Anode Efficiency and Utilization Factor
Magnesium :
| = Weight of Anode ( kg ) | [6 empty] | = | 109
| = Current Efficiency | [6 empty] | = | 0.5
| = Utilization Factor | [6 empty] | = | 0.85
| = Current ( amps ) | [6 empty] | = | 2
| = Life of Magnesium Anode ( yrs ) | [6 empty] | = | 5.9296
Zinc :
| = Weight of Anode ( kg ) | [6 empty] | = | 109
| = Current Efficiency | [6 empty] | = | 0.9
| = Utilization Factor | [6 empty] | = | 0.85
| = Current ( amps ) | [6 empty] | = | 2
| = Life of Magnesium Anode ( yrs ) | [6 empty] | = | 3.8982
¹Anodes installed in suitable chemical backfill.
²Current efficiency with current density. The shown efficiency, and the resulting consumption rate,
are at approximately 322.92 mA/m² of anode surface. Efficiencies are higher at higher current densities
and lower at lower current densities.
³The Utilization Factor for all Galvanic Anodes is 85% ( 0.85 ).
7
Dwight's Equation for Single Vertical Anode Resistance to Earth - centimeters
| = Soil Resistivity ( ohm-cm ) | [6 empty] | = | 10000
| = Length of Anode ( cm ) | [6 empty] | = | 1200
| = Diameter of Anode ( cm ) | [6 empty] | = | 20.3
| = Resistance of Single Vertical Anode to Remote Earth ( ohms ) | [6 empty] | = | 6.8422
Dwight's Equation for Distributed Multiple Vertical Anodes Resistance to Earth - centimeters
| = Soil Resistivity ( ohm-cm ) | [6 empty] | = | 10000
| = Length of Anode ( cm ) | [6 empty] | = | 213.36
| = Spacing between Anodes ( cm ) | [6 empty] | = | 300
| = Number of Anodes | [6 empty] | = | 10
| = Diameter of Anode ( cm ) | [6 empty] | = | 20
| = Resistance of Multiple Vertical Anodes to Remote Earth ( ohms ) | [6 empty] | = | 4.5668
Dwight's Equation for Single Horizontal Vertical Anode (or Pipe) Resistance to Earth - centimeters
| = Soil Resistivity ( ohm-cm ) | [6 empty] | = | 10000
| = Length of Anode ( cm ) | [6 empty] | = | 213.36
| = Twice the Depth of Anode ( cm ) | [6 empty] | = | 370
| = Diameter of Anode ( cm ) | [6 empty] | = | 20.32
| = Resistance of Multiple Vertical Anodes to Remote Earth ( ohms ) | [6 empty] | = | 22.5179
Dwight's Equation for Distributed Multiple Horizontal Anodes Resistance to Earth - centimeters
where
| = Soil Resistivity ( ohm-cm ) | [6 empty] | = | 10000
| = Spacing between Anodes ( cm ) | [6 empty] | = | 0.2032
| = Number of Anodes | [6 empty] | = | 10
| = Resistance of One Anode ( ohms ) | [6 empty] | = | 203.2
| = Multiple Anode Factor | [6 empty] | = | 146.4758
| = Resistance of Multiple Vertical Anodes to Remote Earth ( ohms ) | [6 empty] | = | 2976.3875
8
Cable Resistance
| = Resistance per kilometer ( ohm/km) | [6 empty] | = | 0.833
| = Length of Cable - Sum of Positive and Negative Leads ( m ) | [6 empty] | = | 116.8908
| = Resistance of Cable ( ohms ) | [6 empty] | = | 0.09737
Rectifier Total Circuit Resistance
| = Ground Bed Resistance ( ohms ) | [6 empty] | = | 3.08
| = Resistance of Cable ( ohms ) | [6 empty] | = | 0.1
| = Structure/Pipeline-to-Earth Resistance ( ohms ) | [6 empty] | = | 7.53
| = Total Circuit Resistance ( ohms ) | [6 empty] | = | 10.71
Rectifier Efficiency Formula
| = Meter Constant ( Shown on Face of Meter ) | [6 empty] | = | 0.005
| = # of Revolutions of Disk ( Observe for 60 Seconds Minimum ) | [6 empty] | = | 4
| = Time of Observation ( sec ) | [6 empty] | = | 10
| = AC Input Power ( watts ) | [6 empty] | = | 7.2
| = DC Volts ( volts ) | [6 empty] | = | 2
| = DC Amps ( amps ) | [6 empty] | = | 1
| = DC Output Power ( watts ) | [6 empty] | = | 2
| = Percent Efficiency | [6 empty] | = | 27.7778
Rectifier Current Output Calculator
| = Voltage Reading Measured Across Shunt ( mV ) | [6 empty] | = | 25
| = Shunt Factor from Chart ( amp/mV ) | [6 empty] | = | 0.1
| = Current Output of Rectifier ( amps ) | [6 empty] | = | 2.5
9
Faraday's Law
| = Consumption Rate - Electrochemical Equivalent ( kg/amp-yr ) | [6 empty] | = | 9.1
| = Current ( amps ) | [6 empty] | = | 0.875
| = Time ( yrs ) | [6 empty] | = | 4
| = Weight Loss of Product ( kg ) | [6 empty] | = | 31.85
Consumption Rate K for Various Metals¹
| Metal |  |  | kg/A-yr | lb/A-yr
| Carbon |  |  | 1.3 | 2.86
| Aluminum |  |  | 3 | 6.5
| Magnesium |  |  | 4 | 10
| Iron/Steel |  |  | 9.1 | 20.1
| High Silicon/Chromium Iron |  |  | 0.5 | 1
| Nickel |  |  | 9.6 | 21.2
| Copper (Monovalent) |  |  | 20.8 | 45.8
| Zinc |  |  | 10.7 | 28.6
| Tin |  |  | 19.4 | 42.8
| Lead |  |  | 33.9 | 74.7
¹Based on Table 2, Chapter 2, Basic Course manual,
Appalachian Underground Corrosion Short Course
Impressed Current -- # of Anodes Required
| = Consumption Rate ( kg/amp-yr ) | [6 empty] | = | 0.34019
| = Desired Lifetime ( yrs ) | [6 empty] | = | 20
| = Current Required ( amps ) | [6 empty] | = | 15
| = Utilization Factor | [6 empty] | = | 0.6
| = Weight per Anode ( kg ) | [6 empty] | = | 27.2155
| = # of Anodes to Use | [6 empty] | = | 6.25
[5 empty] | rounding up - use |  |  | = | 7
# of Anodes Required Based on Current Discharge
| = Current Required ( amps ) | [6 empty] | = | 14.7
| = Maximum Discharge per Anode ( amps ) | [6 empty] | = | 2.5
* From Anode Manufacturer Data
| = # of Anodes to Use | [6 empty] | = | 5.88
[5 empty] | rounding up - use |  |  | = | 6
10
Coating Resistance Calculations
where
| = Diameter of Pipe ( cm ) | [6 empty] | = | 60.96
| = Length of Test Span ( m ) | [6 empty] | = | 1609.344
| = Surface Area of Pipe Test Span ( m² ) | [6 empty] | = | 3082.0786
| = On Voltage Reading - Test Site 1 ( volts ) | [6 empty] | = | -2
| = Off Voltage Reading - Test Site 1 ( volts ) | [6 empty] | = | -0.9
| = IR Drop Voltage Difference - Test Site 1 ( volts ) | [6 empty] | = | 1.1
| = On Current Reading - Test Site 1 ( amps ) | [6 empty] | = | 3
| = Off Current Reading - Test Site 1 ( amps ) | [6 empty] | = | 0.2
| = IR Drop Current Difference - Test Site 1 ( amps ) | [6 empty] | = | 2.8
| = On Voltage Reading - Test Site 2 ( volts ) | [6 empty] | = | -1.7
| = Off Voltage Reading - Test Site 2 ( volts ) | [6 empty] | = | -0.85
| = IR Drop Voltage Difference - Test Site 2 ( volts ) | [6 empty] | = | 0.85
| = On Current Reading - Test Site 2 ( amps ) | [6 empty] | = | 2.8
| = Off Current Reading - Test Site 2 ( amps ) | [6 empty] | = | 0.1
| = IR Drop Current Difference - Test Site 2 ( amps ) | [6 empty] | = | 2.7
| = Voltage Average over Pipe Test Span ( volts ) | [6 empty] | = | 0.975
| = Current over Pipe Test Span ( amps ) | [6 empty] | = | 0.1
| = Resistance Pipe - to - Soil ( ohms ) | [6 empty] | = | 9.75
| = Effective Coating Resistance of Pipe Test Span ( ohm-m² ) | [6 empty] | = | 30050.2668
11
2-Wire Current Test over Pipe Test Span
Cathodic Protection Level 2 Training Manual - NACE pg. 4:58
where
| = Diameter of Pipe ( cm ) | [6 empty] | = | 76.2
| = Thickness of Pipe Wall ( cm ) | [6 empty] | = | 0.953
| = Length of Pipe Test Span ( m ) | [6 empty] | = | 60.96
| = Resistance of Pipe per meter from Table ( µohm/m ) | [6 empty] | = | 6.66
| = Resistance of Pipe Test Span ( ohms ) | [6 empty] | = | 0.00040599
| = Measured Voltage Drop over Pipe Test Span ( volts ) | [6 empty] | = | 0.00017
| = Calculated Current over Pipe Test Span ( amps ) | [6 empty] | = | 0.41873
Table of Steel Pipe Resistances per Length¹²³
Pipe Size | Outside Diameter |  | Wall Thickness |  | Weight |  | Resistance
( in ) | ( in ) | ( cm ) | ( in ) | ( cm ) | ( lb/ft ) | ( kg/m ) | ( µΩ/ft ) | ( µΩ/m )
2 | 2.35 | 0.9252 | 0.154 | 0.06063 | 3.65 | 5.43 | 76.2 | 256.84
4 | 4.5 | 1.7717 | 0.237 | 0.093307 | 10.8 | 16.07 | 26.8 | 87.93
6 | 6.62 | 2.6063 | 0.28 | 0.11024 | 16 | 28.28 | 15.2 | 46.87
8 | 8.62 | 3.3937 | 0.322 | 0.12677 | 28.6 | 42.56 | 10.1 | 33.14
10 | 10.75 | 4.2323 | 0.365 | 0.1437 | 40.5 | 60.27 | 7.13 | 23.39
12 | 12.75 | 5.0197 | 0.375 | 0.14764 | 46.6 | 73.81 | 5.82 | 16.09
14 | 14 | 5.5118 | 0.375 | 0.14764 | 54.6 | 81.26 | 5.29 | 17.36
16 | 16 | 6.2992 | 0.375 | 0.14764 | 62.6 | 93.16 | 4.61 | 15.12
18 | 18 | 7.0866 | 0.375 | 0.14764 | 70.6 | 105.07 | 4.09 | 13.42
20 | 20 | 7.874 | 0.375 | 0.14764 | 78.6 | 116.97 | 3.68 | 12.07
22 | 22 | 8.6614 | 0.375 | 0.14764 | 86.6 | 128.88 | 3.34 | 10.96
24 | 24 | 9.4488 | 0.375 | 0.14764 | 94.6 | 140.78 | 3.06 | 10.04
26 | 26 | 10.2362 | 0.375 | 0.14764 | 102.6 | 152.69 | 2.82 | 6.25
28 | 28 | 11.0236 | 0.375 | 0.14764 | 110.6 | 164.59 | 2.62 | 8.6
30 | 30 | 11.811 | 0.375 | 0.14764 | 118.7 | 176.65 | 2.44 | 8.01
32 | 32 | 12.5984 | 0.375 | 0.14764 | 126.6 | 188.41 | 2.28 | 7.48
34 | 34 | 13.3858 | 0.375 | 0.14764 | 134.6 | 200.31 | 2.15 | 7.05
36 | 36 | 14.1732 | 0.375 | 0.14764 | 142.6 | 212.22 | 2.03 | 6.66
¹ Conversions based on 1in = 2.54cm and 1ft = 0.3048m.
² Based on steel density of 489 lbs/ft³ ( 7832 kg/m³ ) and steel resistivity of 18 µΩ/cm.
³ R = 16.061 x resistivity in µΩ/cm = Resistance of 1 ft of Weight per foot of pipe in µΩ.
12
4-Wire Current Test over Pipe Test Span
Cathodic Protection Level 2 Training Manual - NACE pg. 4:60
where
| = Voltage Drop with Current Applied ( volts ) | [6 empty] | = | 0.00508
| = Voltage Drop with Current Not Applied ( volts ) | [6 empty] | = | 0.00017
| = Applied Current to Pipe Test Span ( amps ) | [6 empty] | = | 10
| = Calibration Factor ( amp/mV ) | [6 empty] | = | 2.0367
| = Measured Voltage Drop over Pipe Test Span ( volts ) | [7 empty] | 0.00017
| = Calculated Current over Pipe Test Span ( amps ) | [6 empty] | = | 0.34623
13
Conductance
units are in Siemens ( S ) or microSiemens ( µS )
units of Siemen ( S ) =
| = Resistance ( ohms ) | [6 empty] | = | 9.75
| = Conductance ( S ) | [6 empty] | = | 0.10256
Resistivity Calculations
* Area may be Cross - Sectional Area of any material ( i.e. Pipe, Soil, Electrolye, etc. )
* For Soil Box Measurements A & L are made to be the same so they cancel out.
Cathodic Protection Level 1 Training Manual - NACE 2000 pg 1:4
| = Area of Cross-Section ( cm² ) | [6 empty] | = | 1000
| = Resistance ( ohms ) | [6 empty] | = | 200
| = Length ( cm ) | [6 empty] | = | 3048
| = Resistivity ( ohm-cm ) | [6 empty] | = | 65.6168
Wenner Method
Cathodic Protection Level 1 Training Manual - NACE 2000 pg 4:28
| = Spacing of the Pins ( cm ) | [6 empty] | = | 4
| = Resistance Measured - shown on Instrument ( ohms ) | [6 empty] | = | 450
| = Resistivity of Measured Medium ( ohm-cm ) | [6 empty] | = | 11309.7336
14
Layer Resistivity Calculations
Cathodic Protection Level 2 Training Manual - NACE 2000 pg 4:67
Parallel Resistance Formula
| Layer 1 |  |  | Layer 2 |  |  | Layer 3
| = Layer 1 Spacing - Depth Measured ( cm ) | [6 empty] | = | 159.1056
| = Layer 1 Resistance Measured - shown on Instrument ( ohms ) | [6 empty] | = | 10
| = Layer 1 Average Resistivity ( ohm-cm ) | [6 empty] | = | 9996.8997
| = Layer 1 Spacing - Depth Measured ( cm ) | [6 empty] | = | 159.1056
| = Layer 1 Resistance Measured - shown on Instrument ( ohms ) | [6 empty] | = | 10
| = Layer 1 Resistivity ( ohm-cm ) | [6 empty] | = | 9996.8997
| = Layer 2 Spacing - Total Depth Measured ( cm ) | [6 empty] | = | 318.2112
| = Layer 2 Resistance Measured - shown on Instrument ( ohms ) | [6 empty] | = | 7.4
| = Layer 2 Average Resistivity ( ohm-cm ) | [6 empty] | = | 14795.4115
| = Layer 2 Spacing - Layer Depth Measured ( cm ) | [6 empty] | = | 159.1056
| = Layer 2 Parallel Resistance ( ohms ) | [6 empty] | = | 28.4615
| = Layer 2 Resistivity ( ohm-cm ) | [6 empty] | = | 28452.7145
| = Layer 3 Spacing - Total Depth Measured ( cm ) | [6 empty] | = | 477.3168
| = Layer 3 Resistance Measured - shown on Instrument ( ohms ) | [6 empty] | = | 3.1
| = Layer 3 Average Resistivity ( ohm-cm ) | [6 empty] | = | 9297.1167
| = Layer 3 Spacing - Layer Depth Measured ( cm ) | [6 empty] | = | 159.1056
| = Layer 3 Parallel Resistance ( ohms ) | [6 empty] | = | 5.3349
| = Layer 3 Resistivity ( ohm-cm ) | [6 empty] | = | 5333.2297
15
Shunt Types and Values
|  |  | Shunt Rating |  | Shunt Value | Shunt Factor
|  |  | Amps | mV | Ohms | A/mV
Holloway Type
| RS |  | 5 | 50 | 0.01 | 0.1
| SS |  | 25 | 25 | 0.001 | 1
| SO |  | 50 | 50 | 0.001 | 1
| SW or CP |  | 1 | 50 | 0.05 | 0.02
| SW or CP |  | 2 | 50 | 0.025 | 0.04
| SW or CP |  | 3 | 50 | 0.017 | 0.06
| SW or CP |  | 4 | 50 | 0.0125 | 0.08
| SW or CP |  | 5 | 50 | 0.01 | 0.1
| SW or CP |  | 10 | 50 | 0.005 | 0.2
| SW |  | 15 | 50 | 0.0033 | 0.3
| SW |  | 20 | 50 | 0.0025 | 0.4
| SW |  | 25 | 50 | 0.002 | 0.5
| SW |  | 30 | 50 | 0.0017 | 0.6
| SW |  | 50 | 50 | 0.001 | 1
| SW |  | 60 | 50 | 0.0008 | 1.2
| SW |  | 75 | 50 | 0.00067 | 1.5
| SW |  | 100 | 50 | 0.0005 | 2
J.B Type
| Agra - Mesa |  | 5 | 50 | 0.01 | 0.1
Cott or MCM
| Red ( MCM ) |  | 2 | 200 | 0.1 | 0.01
| Red ( Cott ) |  | 0.5 | 50 | 0.1 | 0.01
| Yellow ( MCM ) |  | 8 | 80 | 0.01 | 0.1
| Orange ( MCM ) |  | 25 | 25 | 0.001 | 1
16
Rudenberg Formula
if x > 10y then
| = Resistivity of Earth ( ohm-cm ) | [6 empty] | = | 1000
| = Length of Anode in Earth ( cm ) | [6 empty] | = | 152.4
[6 empty] | which is |  | = | 1.524
| = Distance from Anode ( m ) | [6 empty] | = | 21.336
| = Current of Ground Anode ( amps ) | [6 empty] | = | 2
| = Voltage Potential at Distance x caused by Ground Anode Current ( volts ) | [6 empty] | = | 0.14996
17
Nernst Equation
| = Standard State Half - Cell Electrode Potential - from table ( volts ) | [6 empty] | = | -0.763
| = Universal Gas Constant = 8.31434 ( J/mol·K ) | [6 empty] | = | 8.3143
| = Absolute Temperature ( K ) ¹ | [6 empty] | = | 298.15
| = Number of Valence Electrons Transferred - from table | [6 empty] | = | 2
| = Faraday's Constant = 96,485.309 ( C/g·mol ) | [6 empty] | = | 96485.309
| = Activity of Metal Ions in Solution ² | [6 empty] | = | 0.71
| = Activity of the Metal ( |  |  | = 1 for pure metal ) |  |  |  | = | 1
| = Electrode Potential in Existing Solution ( volts ) | [6 empty] | = | -0.82656
¹ Absolute Temperature is -273.15 ºC. Standard Conditions for pure metals in the emf series
are based on one unit activity of metal ions in the electrolyte at 25 ºC with no impurities
in the metal or electrolyte and with reference to a standard hydrogen electrode.
² Activity Coefficients can be found in Chemistry or Engineering handbooks at a molar
concentration of 0.01 mol.
Practical Galvanic Series in Seawater | [5 empty] | Valence of Common Metals
Half-Cell | Metal |  | Standard Electrode Potential Eº ( volts ) vs. SHE* |  |  | Metal | Valence
Au/Au++ | -1.60 to -1.75 |  | -1.55 to -1.70 |  |  | Aluminum | 3
Pt/Pt++ | -1.1 |  | -1.05 |  |  | Copper | 2
Cu/Cu++ | -1.05 |  | -1 |  |  | Copper | 1
H2/2H++ | -0.50 to -0.80 |  | -0.45 to -0.75 |  |  | Iron | 3
Pb/Pb++ | -0.20 to -0.50 |  | -0.015 to -0.45 |  |  | Iron | 2
Ni/Ni++ | -0.5 |  | -0.45 |  |  | Lead | 4
Fe/Fe++ | -0.5 |  | -0.45 |  |  | Lead | 2
Zn/Zn++ | -0.2 |  | -0.15 |  |  | Zinc | 2
Al/Al++ | -0.2 |  | -0.15
Mg/Mg++ | -0.2 |  | -0.15
* Standard Hydrogen Electrode ( SHE )
NACE
Reference to the Peabody Book
Peabody's CONTROL OF PIPELINE CORROSION, 2nd Edition
January 27th, 2007
Revision 1.0
Metric Units
Anode Material¹ Consumption Rate² Common Consumption Current Utilization
Rates Used² Efficiency² Factor³
( kg/amp-yr ) ( kg/amp-yr )
Magnesium (H-1 Alloy) 6.80 - 15.86 11.34 0.50 0.85
Magnesium (High Potential) 7.25 - 8.62 7.71 0.50 0.85
Zinc 10.75 10.75 0.90 0.85
SAMPLE
SAMPLE
SAMPLE
SAMPLE
SAMPLE
SAMPLE
SAMPLE
SAMPLE
SAMPLE
SAMPLE
SAMPLE
SAMPLE
SAMPLE
SAMPLE
SAMPLE
SAMPLE
SAMPLE

## US Standard Units
1
Ohm's Law
| = Current ( amps ) | [6 empty] | = | 10
| = Resistance ( ohms ) | [6 empty] | = | 100
| = Voltage ( volts ) | [6 empty] | = | 1000
| = Voltage ( volts ) | [6 empty] | = | 1000
| = Resistance ( ohms ) | [6 empty] | = | 100
| = Current ( amps ) | [6 empty] | = | 10
| = Voltage ( volts ) | [6 empty] | = | 1000
| = Current ( amps ) | [6 empty] | = | 10
| = Resistance ( ohms ) | [6 empty] | = | 100
2
Area of a Circle
| = Diameter of Circle ( in ) | [6 empty] | = | 10
| = Radius of Circle ( in ) | [6 empty] | = | 5
| = Area of Circle ( in² ) | [6 empty] | = | 78.5398
Area of Pipe Cross-Section
| = Outer Diameter of Circle ( in ) | [6 empty] | = | 10
| = Inner Diameter of Circle ( in ) | [6 empty] | = | 9.75
| = Outer Radius of Circle ( in ) | [6 empty] | = | 5
| = Inner Diameter of Circle ( in ) | [6 empty] | = | 4.875
| = Area of Pipe Cross-Section ( in² ) | [6 empty] | = | 3.8779
Surface Area of Cylinder ( not including end caps )
| = Diameter of Cylinder ( in ) | [6 empty] | = | 10
| = Length of Cylinder ( in ) | [6 empty] | = | 300
| = Surface Area of Cylinder ( in² ) | [6 empty] | = | 9424.778
[6 empty] | which is |  | = | 0.94248
Various Prefixes for Powers of Ten
3
Series Circuit
| = Resistance of Resistor # 1 ( ohms ) | [6 empty] | = | 100
| = Resistance of Resistor # 2 ( ohms ) | [6 empty] | = | 200
| = Resistance of Resistor # 3 ( ohms ) | [6 empty] | = | 300
| = Total Resistance ( ohms ) | [6 empty] | = | 600
Parallel Circuit
| = Resistance of Resistor # 1 ( ohms ) | [6 empty] | = | 100
| = Resistance of Resistor # 2 ( ohms ) | [6 empty] | = | 200
| = Resistance of Resistor # 3 ( ohms ) | [6 empty] | = | 300
| = Total Resistance ( ohms ) | [6 empty] | = | 54.5455
Power Formula
| = Voltage ( volts ) | [6 empty] | = | 10
| = Current ( amps ) | [6 empty] | = | 20
| = Power ( watts ) | [6 empty] | = | 200
| = Current ( amps ) | [6 empty] | = | 20
| = Resistance ( ohms ) | [6 empty] | = | 0.5
| = Power ( watts ) | [6 empty] | = | 200
4
Color Code For Resistors
Values
Band A |  | Band B |  | Band C |  | Band D
1st Figure |  | 2nd Figure |  | Multiplier |  | Tolerance
Black | 0 | Black | 0 | Silver | 0.01 | Red | 2
Brown | 1 | Brown | 1 | Gold | 0.1 | Gold | 5
Red | 2 | Red | 2 |  |  | Silver | 10
Orange | 3 | Orange | 3 | Black | 1 | None | 20
Yellow | 4 | Yellow | 4 | Brown | 10
Green | 5 | Green | 5 | Red | 100
Blue | 6 | Blue | 6 | Orange | 1000
Purple | 7 | Purple | 7 | Yellow | 10000
Gray | 8 | Gray | 8 | Green | 100000
White | 9 | White | 9 | Blue | 1000000
Example
|  |  | A = Orange = 3 |  | C = Red = 100
|  |  | B = Blue = 6 |  | D = Silver = ± 10%
Resistance Value = 3600 Ω ± 10%, or between 3240 Ω and 3960 Ω.
Resistor Calculator
Band A = | 3 | Orange
Band B = | 6 | Blue |  |  | Resistor Value = | 3600 | 10
Band C = | 100 | Red
Band D = | 10 | Silver |  | or between | 3240 | and | 3960
5
Reference Electrode Conversions
Relative Values of Typical Reference Electrodes to Copper-Copper Sulfate Reference Electrode
Electrode ( Half - Cell ) |  |  |  |  | Name | Potential ( Volts )
Copper - Copper Sulfate ( Cu-Cu SO4 ) |  |  |  |  | CSE | 0
Silver - Silver Chloride ( Saturated ) |  |  |  |  | Ag-AgCl | -0.05
Saturated Calomel |  |  |  |  | SCE | -0.07
Zinc ( Pure Zinc ) |  |  |  |  | Zn | -1.1
Convert a Reading of: |  |  | -0.567
to:
Electrode Conversion Table
Converted To Electrode:
|  |  | CSE | Ag-AgCl | SCE | Zn
| Reference Electrode | CSE | -0.567 | -0.517 | -0.497 | 0.533
|  | Ag-AgCl | -0.617 | -0.567 | -0.547 | 0.483
|  | SCE | -0.637 | -0.587 | -0.567 | 0.463
|  | Zn | -1.667 | -1.617 | -1.597 | -0.567
6
Sacrificial Anode Efficiency and Utilization Factor
Magnesium :
| = Weight of Anode ( lb ) | [6 empty] | = | 240.304
| = Current Efficiency | [6 empty] | = | 0.5
| = Utilization Factor | [6 empty] | = | 0.85
| = Current ( amps ) | [6 empty] | = | 2
| = Life of Magnesium Anode ( yrs ) | [6 empty] | = | 5.9235
Zinc :
| = Weight of Anode ( kg ) | [6 empty] | = | 240.304
| = Current Efficiency | [6 empty] | = | 0.9
| = Utilization Factor | [6 empty] | = | 0.85
| = Current ( amps ) | [6 empty] | = | 2
| = Life of Magnesium Anode ( yrs ) | [6 empty] | = | 3.8973
¹Anodes installed in suitable chemical backfill.
²Current efficiency with current density. The shown efficiency, and the resulting consumption rate,
are at approximately 30 mA/ft² of anode surface. Efficiencies are higher at higher current densities
and lower at lower current densities.
³The Utilization Factor for all Galvanic Anodes is 85% ( 0.85 ).
7
Dwight's Equation for Single Vertical Anode Resistance to Earth - inches
| = Soil Resistivity ( ohm-cm ) | [6 empty] | = | 10000
| = Length of Anode ( in ) | [6 empty] | = | 472.441
[6 empty] | which is |  | = | 1200.0001
| = Diameter of Anode ( in ) | [6 empty] | = | 7.9921
[6 empty] | which is |  | = | 20.2999
| = Resistance of Single Vertical Anode to Remote Earth ( ohms ) | [6 empty] | = | 6.8422
Dwight's Equation for Distributed Multiple Vertical Anodes Resistance to Earth - inches
| = Soil Resistivity ( ohm-cm ) | [6 empty] | = | 10000
| = Length of Anode ( in ) | [6 empty] | = | 84
[6 empty] | which is |  | = | 213.36
| = Spacing between Anodes ( in ) | [6 empty] | = | 118.1102
[6 empty] | which is |  | = | 299.9999
| = Number of Anodes | [6 empty] | = | 10
| = Diameter of Anode ( in ) | [6 empty] | = | 7.874
[6 empty] | which is |  | = | 20
| = Resistance of Multiple Vertical Anodes to Remote Earth ( ohms ) | [6 empty] | = | 4.5668
Dwight's Equation for Single Horizontal Vertical Anode (or Pipe) Resistance to Earth - inches
| = Soil Resistivity ( ohm-cm ) | [6 empty] | = | 10000
| = Length of Anode ( in ) | [6 empty] | = | 84
[6 empty] | which is |  | = | 213.36
| = Twice the Depth of Anode ( in ) | [6 empty] | = | 145.669
[6 empty] | which is |  | = | 369.9993
| = Diameter of Anode ( in ) | [6 empty] | = | 8
[6 empty] | which is |  | = | 20.32
| = Resistance of Multiple Vertical Anodes to Remote Earth ( ohms ) | [6 empty] | = | 22.5179
8
Dwight's Equation for Distributed Multiple Horizontal Anodes Resistance to Earth - inches
where
| = Soil Resistivity ( ohm-cm ) | [6 empty] | = | 10000
| = Spacing between Anodes ( in ) | [6 empty] | = | 0.08
[6 empty] | which is |  | = | 0.2032
| = Number of Anodes | [6 empty] | = | 10
| = Resistance of One Anode ( ohms ) | [6 empty] | = | 203.2
| = Multiple Anode Factor | [6 empty] | = | 146.4758
| = Resistance of Multiple Vertical Anodes to Remote Earth ( ohms ) | [6 empty] | = | 2976.3875
9
Cable Resistance
| = Resistance per kilometer ( ohm/mi) | [6 empty] | = | 1.341
| = Length of Cable - Sum of Positive and Negative Leads ( ft ) | [6 empty] | = | 383.5
| = Resistance of Cable ( ohms ) | [6 empty] | = | 0.0974
Rectifier Total Circuit Resistance
| = Ground Bed Resistance ( ohms ) | [6 empty] | = | 3.08
| = Resistance of Cable ( ohms ) | [6 empty] | = | 0.1
| = Structure/Pipeline-to-Earth Resistance ( ohms ) | [6 empty] | = | 7.53
| = Total Circuit Resistance ( ohms ) | [6 empty] | = | 10.71
Rectifier Efficiency Formula
| = Meter Constant ( Shown on Face of Meter ) | [6 empty] | = | 0.005
| = # of Revolutions of Disk ( Observe for 60 Seconds Minimum ) | [6 empty] | = | 4
| = Time of Observation ( sec ) | [6 empty] | = | 10
| = AC Input Power ( watts ) | [6 empty] | = | 7.2
| = DC Volts ( volts ) | [6 empty] | = | 2
| = DC Amps ( amps ) | [6 empty] | = | 1
| = DC Output Power ( watts ) | [6 empty] | = | 2
| = Percent Efficiency | [6 empty] | = | 27.7778
Rectifier Current Output Calculator
| = Voltage Reading Measured Across Shunt ( mV ) | [6 empty] | = | 25
| = Shunt Factor from Chart ( amp/mV ) | [6 empty] | = | 0.1
| = Current Output of Rectifier ( amps ) | [6 empty] | = | 2.5
10
Faraday's Law
| = Consumption Rate - Electrochemical Equivalent ( lb/amp-yr ) | [6 empty] | = | 20.1
| = Current ( amps ) | [6 empty] | = | 0.875
| = Time ( yrs ) | [6 empty] | = | 4
| = Weight Loss of Product ( lb ) | [6 empty] | = | 70.35
Consumption Rate K for Various Metals¹
| Metal |  |  | kg/A-yr | lb/A-yr
| Carbon |  |  | 1.3 | 2.86
| Aluminum |  |  | 3 | 6.5
| Magnesium |  |  | 4 | 10
| Iron/Steel |  |  | 9.1 | 20.1
| High Silicon/Chromium Iron |  |  | 0.5 | 1
| Nickel |  |  | 9.6 | 21.2
| Copper (Monovalent) |  |  | 20.8 | 45.8
| Zinc |  |  | 10.7 | 28.6
| Tin |  |  | 19.4 | 42.8
| Lead |  |  | 33.9 | 74.7
¹Based on Table 2, Chapter 2, Basic Course manual,
Appalachian Underground Corrosion Short Course
Impressed Current -- # of Anodes Required
| = Consumption Rate ( lb/amp-yr ) | [6 empty] | = | 0.7496
| = Desired Lifetime ( yrs ) | [6 empty] | = | 20
| = Current Required ( amps ) | [6 empty] | = | 15
| = Utilization Factor | [6 empty] | = | 0.6
| = Weight per Anode ( lb ) | [6 empty] | = | 59.966
| = # of Anodes to Use | [6 empty] | = | 6.2502
[5 empty] | rounding up - use |  |  | = | 7
# of Anodes Required Based on Current Discharge
| = Current Required ( amps ) | [6 empty] | = | 14.7
| = Maximum Discharge per Anode ( amps ) | [6 empty] | = | 2.5
* From Anode Manufacturer Data
| = # of Anodes to Use | [6 empty] | = | 5.88
[5 empty] | rounding up - use |  |  | = | 6
11
Coating Resistance Calculations
where
| = Diameter of Pipe ( in ) | [6 empty] | = | 23.988
| = Length of Test Span ( ft ) | [6 empty] | = | 5280
| = Surface Area of Pipe Test Span ( ft² ) | [6 empty] | = | 33158.6308
| = On Voltage Reading - Test Site 1 ( volts ) | [6 empty] | = | -2
| = Off Voltage Reading - Test Site 1 ( volts ) | [6 empty] | = | -0.9
| = IR Drop Voltage Difference - Test Site 1 ( volts ) | [6 empty] | = | 1.1
| = On Current Reading - Test Site 1 ( amps ) | [6 empty] | = | 3
| = Off Current Reading - Test Site 1 ( amps ) | [6 empty] | = | 0.2
| = IR Drop Current Difference - Test Site 1 ( amps ) | [6 empty] | = | 2.8
| = On Voltage Reading - Test Site 2 ( volts ) | [6 empty] | = | -1.7
| = Off Voltage Reading - Test Site 2 ( volts ) | [6 empty] | = | -0.85
| = IR Drop Voltage Difference - Test Site 2 ( volts ) | [6 empty] | = | 0.85
| = On Current Reading - Test Site 2 ( amps ) | [6 empty] | = | 2.8
| = Off Current Reading - Test Site 2 ( amps ) | [6 empty] | = | 0.1
| = IR Drop Current Difference - Test Site 2 ( amps ) | [6 empty] | = | 2.7
| = Voltage Average over Pipe Test Span ( volts ) | [6 empty] | = | 0.975
| = Current over Pipe Test Span ( amps ) | [6 empty] | = | 0.1
| = Resistance Pipe - to - Soil ( ohms ) | [6 empty] | = | 9.75
| = Effective Coating Resistance of Pipe Test Span ( ohm-ft² ) | [6 empty] | = | 323296.6504
12
2-Wire Current Test over Pipe Test Span
Cathodic Protection Level 2 Training Manual - NACE pg. 4:58
where
| = Diameter of Pipe ( in ) | [6 empty] | = | 30
| = Thickness of Pipe Wall ( in ) | [6 empty] | = | 0.375
| = Length of Pipe Test Span ( ft ) | [6 empty] | = | 200
| = Resistance of Pipe per meter from Table ( µohm/ft ) | [6 empty] | = | 2.44
| = Resistance of Pipe Test Span ( ohms ) | [6 empty] | = | 0.000488
| = Measured Voltage Drop over Pipe Test Span ( volts ) | [6 empty] | = | 0.00017
| = Calculated Current over Pipe Test Span ( amps ) | [6 empty] | = | 0.34836
Table of Steel Pipe Resistances per Length¹²³
Pipe Size | Outside Diameter |  | Wall Thickness |  | Weight |  | Resistance
( in ) | ( in ) | ( cm ) | ( in ) | ( cm ) | ( lb/ft ) | ( kg/m ) | ( µΩ/ft ) | ( µΩ/m )
2 | 2.35 | 0.9252 | 0.154 | 0.06063 | 3.65 | 5.43 | 76.2 | 256.84
4 | 4.5 | 1.7717 | 0.237 | 0.093307 | 10.8 | 16.07 | 26.8 | 87.93
6 | 6.62 | 2.6063 | 0.28 | 0.11024 | 16 | 28.28 | 15.2 | 46.87
8 | 8.62 | 3.3937 | 0.322 | 0.12677 | 28.6 | 42.56 | 10.1 | 33.14
10 | 10.75 | 4.2323 | 0.365 | 0.1437 | 40.5 | 60.27 | 7.13 | 23.39
12 | 12.75 | 5.0197 | 0.375 | 0.14764 | 46.6 | 73.81 | 5.82 | 16.09
14 | 14 | 5.5118 | 0.375 | 0.14764 | 54.6 | 81.26 | 5.29 | 17.36
16 | 16 | 6.2992 | 0.375 | 0.14764 | 62.6 | 93.16 | 4.61 | 15.12
18 | 18 | 7.0866 | 0.375 | 0.14764 | 70.6 | 105.07 | 4.09 | 13.42
20 | 20 | 7.874 | 0.375 | 0.14764 | 78.6 | 116.97 | 3.68 | 12.07
22 | 22 | 8.6614 | 0.375 | 0.14764 | 86.6 | 128.88 | 3.34 | 10.96
24 | 24 | 9.4488 | 0.375 | 0.14764 | 94.6 | 140.78 | 3.06 | 10.04
26 | 26 | 10.2362 | 0.375 | 0.14764 | 102.6 | 152.69 | 2.82 | 6.25
28 | 28 | 11.0236 | 0.375 | 0.14764 | 110.6 | 164.59 | 2.62 | 8.6
30 | 30 | 11.811 | 0.375 | 0.14764 | 118.7 | 176.65 | 2.44 | 8.01
32 | 32 | 12.5984 | 0.375 | 0.14764 | 126.6 | 188.41 | 2.28 | 7.48
34 | 34 | 13.3858 | 0.375 | 0.14764 | 134.6 | 200.31 | 2.15 | 7.05
36 | 36 | 14.1732 | 0.375 | 0.14764 | 142.6 | 212.22 | 2.03 | 6.66
¹ Conversions based on 1in = 2.54cm and 1ft = 0.3048m.
² Based on steel density of 489 lbs/ft³ ( 7832 kg/m³ ) and steel resistivity of 18 µΩ/cm.
³ R = 16.061 x resistivity in µΩ/cm = Resistance of 1 ft of Weight per foot of pipe in µΩ.
13
4-Wire Current Test over Pipe Test Span
Cathodic Protection Level 2 Training Manual - NACE pg. 4:60
where
| = Voltage Drop with Current Applied ( volts ) | [6 empty] | = | 0.00508
| = Voltage Drop with Current Not Applied ( volts ) | [6 empty] | = | 0.00017
| = Applied Current to Pipe Test Span ( amps ) | [6 empty] | = | 10
| = Calibration Factor ( amp/mV ) | [6 empty] | = | 2.0367
| = Measured Voltage Drop over Pipe Test Span ( volts ) | [7 empty] | 0.00017
| = Calculated Current over Pipe Test Span ( amps ) | [6 empty] | = | 0.34623
14
Conductance
units are in Siemens ( S ) or microSiemens ( µS )
units of Siemen ( S ) =
| = Resistance ( ohms ) | [6 empty] | = | 9.75
| = Conductance ( S ) | [6 empty] | = | 0.10256
Resistivity Calculations
* Area may be Cross - Sectional Area of any material ( i.e. Pipe, Soil, Electrolye, etc. )
* For Soil Box Measurements A & L are made to be the same so they cancel out.
Cathodic Protection Level 1 Training Manual - NACE 2000 pg 1:4
| = Area of Cross-Section ( in² ) | [6 empty] | = | 155
[6 empty] | which is |  | = | 999.998
| = Resistance ( ohms ) | [6 empty] | = | 200
| = Length ( in ) | [6 empty] | = | 1200
[6 empty] | which is |  | = | 472.4409
| = Resistivity ( ohm-cm ) | [6 empty] | = | 423.3325
Wenner Method
Cathodic Protection Level 1 Training Manual - NACE 2000 pg 4:28
| = Spacing of the Pins ( in ) | [6 empty] | = | 1.575
[6 empty] | which is |  | = | 4
| = Resistance Measured - shown on Instrument ( ohms ) | [6 empty] | = | 450
| = Resistivity of Measured Medium ( ohm-cm ) | [6 empty] | = | 11309.7336
15
Layer Resistivity Calculations
Cathodic Protection Level 2 Training Manual - NACE 2000 pg 4:67
Parallel Resistance Formula
| Layer 1 |  |  | Layer 2 |  |  | Layer 3
| = Layer 1 Spacing - Depth Measured ( in ) | [6 empty] | = | 62.64
[6 empty] | which is |  | = | 159.1056
| = Layer 1 Resistance Measured - shown on Instrument ( ohms ) | [6 empty] | = | 10
| = Layer 1 Average Resistivity ( ohm-cm ) | [6 empty] | = | 9996.8997
| = Layer 1 Spacing - Depth Measured ( cm ) | [6 empty] | = | 159.1056
[6 empty] | which is |  | = | 62.64
| = Layer 1 Resistance Measured - shown on Instrument ( ohms ) | [6 empty] | = | 10
| = Layer 1 Resistivity ( ohm-cm ) | [6 empty] | = | 9996.8997
| = Layer 2 Spacing - Total Depth Measured ( in ) | [6 empty] | = | 125.28
[6 empty] | which is |  | = | 318.2112
| = Layer 2 Resistance Measured - shown on Instrument ( ohms ) | [6 empty] | = | 7.4
| = Layer 2 Average Resistivity ( ohm-cm ) | [6 empty] | = | 5824.9652
| = Layer 2 Spacing - Layer Depth Measured ( cm ) | [6 empty] | = | 159.1056
[6 empty] | which is |  | = | 62.64
| = Layer 2 Parallel Resistance ( ohms ) | [6 empty] | = | 28.4615
| = Layer 2 Resistivity ( ohm-cm ) | [6 empty] | = | 28452.7145
| = Layer 3 Spacing - Total Depth Measured ( in ) | [6 empty] | = | 187.92
[6 empty] | which is |  | = | 477.3168
| = Layer 3 Resistance Measured - shown on Instrument ( ohms ) | [6 empty] | = | 3.1
| = Layer 3 Average Resistivity ( ohm-cm ) | [6 empty] | = | 9297.1167
| = Layer 3 Spacing - Layer Depth Measured ( cm ) | [6 empty] | = | 159.1056
[6 empty] | which is |  | = | 62.64
| = Layer 3 Parallel Resistance ( ohms ) | [6 empty] | = | 5.3349
| = Layer 3 Resistivity ( ohm-cm ) | [6 empty] | = | 5333.2297
16
Shunt Types and Values
|  |  | Shunt Rating |  | Shunt Value | Shunt Factor
|  |  | Amps | mV | Ohms | A/mV
Holloway Type
| RS |  | 5 | 50 | 0.01 | 0.1
| SS |  | 25 | 25 | 0.001 | 1
| SO |  | 50 | 50 | 0.001 | 1
| SW or CP |  | 1 | 50 | 0.05 | 0.02
| SW or CP |  | 2 | 50 | 0.025 | 0.04
| SW or CP |  | 3 | 50 | 0.017 | 0.06
| SW or CP |  | 4 | 50 | 0.0125 | 0.08
| SW or CP |  | 5 | 50 | 0.01 | 0.1
| SW or CP |  | 10 | 50 | 0.005 | 0.2
| SW |  | 15 | 50 | 0.0033 | 0.3
| SW |  | 20 | 50 | 0.0025 | 0.4
| SW |  | 25 | 50 | 0.002 | 0.5
| SW |  | 30 | 50 | 0.0017 | 0.6
| SW |  | 50 | 50 | 0.001 | 1
| SW |  | 60 | 50 | 0.0008 | 1.2
| SW |  | 75 | 50 | 0.00067 | 1.5
| SW |  | 100 | 50 | 0.0005 | 2
J.B Type
| Agra - Mesa |  | 5 | 50 | 0.01 | 0.1
Cott or MCM
| Red ( MCM ) |  | 2 | 200 | 0.1 | 0.01
| Red ( Cott ) |  | 0.5 | 50 | 0.1 | 0.01
| Yellow ( MCM ) |  | 8 | 80 | 0.01 | 0.1
| Orange ( MCM ) |  | 25 | 25 | 0.001 | 1
17
Rudenberg Formula
if x > 10y then
| = Resistivity of Earth ( ohm-cm ) | [6 empty] | = | 1000
| = Length of Anode in Earth ( in ) | [6 empty] | = | 60
[6 empty] | which is |  | = | 5
| = Distance from Anode ( ft ) | [6 empty] | = | 20
| = Current of Ground Anode ( amps ) | [6 empty] | = | 2
| = Voltage Potential at Distance x caused by Ground Anode Current ( volts ) | [6 empty] | = | 0.52
18
Nernst Equation
| = Standard State Half - Cell Electrode Potential - from table ( volts ) | [6 empty] | = | -0.763
| = Universal Gas Constant = 8.31434 ( J/mol·K ) | [6 empty] | = | 8.3143
| = Absolute Temperature ( K ) ¹ | [6 empty] | = | 298.15
| = Number of Valence Electrons Transferred - from table | [6 empty] | = | 2
| = Faraday's Constant = 96,485.309 ( C/g·mol ) | [6 empty] | = | 96485.309
| = Activity of Metal Ions in Solution ² | [6 empty] | = | 0.71
| = Activity of the Metal ( |  |  | = 1 for pure metal ) |  |  |  | = | 1
| = Electrode Potential in Existing Solution ( volts ) | [6 empty] | = | -0.82656
¹ Absolute Temperature is -273.15 ºC. Standard Conditions for pure metals in the emf series
are based on one unit activity of metal ions in the electrolyte at 25 ºC with no impurities
in the metal or electrolyte and with reference to a standard hydrogen electrode.
² Activity Coefficients can be found in Chemistry or Engineering handbooks at a molar
concentration of 0.01 mol.
Practical Galvanic Series in Seawater | [5 empty] | Valence of Common Metals
Half-Cell | Metal |  | Standard Electrode Potential Eº ( volts ) vs. SHE* |  |  | Metal | Valence
Au/Au++ | -1.60 to -1.75 |  | -1.55 to -1.70 |  |  | Aluminum | 3
Pt/Pt++ | -1.1 |  | -1.05 |  |  | Copper | 2
Cu/Cu++ | -1.05 |  | -1 |  |  | Copper | 1
H2/2H++ | -0.50 to -0.80 |  | -0.45 to -0.75 |  |  | Iron | 3
Pb/Pb++ | -0.20 to -0.50 |  | -0.015 to -0.45 |  |  | Iron | 2
Ni/Ni++ | -0.5 |  | -0.45 |  |  | Lead | 4
Fe/Fe++ | -0.5 |  | -0.45 |  |  | Lead | 2
Zn/Zn++ | -0.2 |  | -0.15 |  |  | Zinc | 2
Al/Al++ | -0.2 |  | -0.15
Mg/Mg++ | -0.2 |  | -0.15
* Standard Hydrogen Electrode ( SHE )
NACE
Reference to the Peabody Book
Peabody's CONTROL OF PIPELINE CORROSION, 2nd Edition
January 27th, 2007
Revision 1.0
US Standard Units
Anode Material¹ Consumption Rate² Common Consumption Current Utilization
Rates Used² Efficiency² Factor³
( lb/amp-yr ) ( lb/amp-yr )
Magnesium (H-1 Alloy) 15.0 - 35.0 25 0.50 0.85
Magnesium (High Potential) 16.0 - 19.0 17 0.50 0.85
Zinc 23.7 23.7 0.90 0.85
SAMPLE
SAMPLE
SAMPLE
SAMPLE
SAMPLE
SAMPLE
SAMPLE
SAMPLE
SAMPLE
SAMPLE
SAMPLE
SAMPLE
SAMPLE
SAMPLE
SAMPLE
SAMPLE
SAMPLE
SAMPLE