## Single Point Charge
PipeBlast - Single Point Explosive Charge
= Input Values
= Output Values
Part 1 - Total Combined Stress
Nominal Pipe Size | D = | 12.75 | in
Wall Thickness | t = | 0.25 | in
Pipe Grade - Specific Mean Yield Stress | SMYS = | 52000 | psi
Modulus of Elasticity of Steel Pipe | E = | 29500000 | psi
Maximum Allowable Operating Pressure - MAOP | MAOP = | 968 | psig
Maximum Allowable Combined Stress Level - SMYS % | % = | 90 | %
Type of Explosive |  | 1 | ANFO (94/6)
Equivalent Energy Release Ratio | n = | 1
Weight of Explosive | W = | 5040 | lbm
Perpendicular Distance of Charge to Pipeline | R = | 379 | ft
Hoop Stress | Sh = | 24684 | psi
Circumferential / Longitudinal Stress Caused by Blasting @ R | Sc = | 2291.4355 | psi
Total Combined Hoop Stress and Circumferential Stress @ R | St = | 26975.4355 | psi
Total Combined Stress - Von Mises Criteria @ R | S = | 25905.8358 | psi
Calculated Combined Stress Design Factor @ R | DFc = | 49.8189 | %
Status: |  | Safe to Blast
Part 2 - Peak Particle Velocity - PPV
Explosive Energy Release of 1 lbm of this Explosive | Weee = | 1520000 | ft-lbf/lbm
Explosive Energy Release of Entire Explosive | We = | 7660800000 | ft-lbf
Density of Medium | p = | 120 | lbm/ft^3
which is | p = | 3.7297 | lbf-sec^2/ft^4
Seismic P-Wave Velocity Through Medium | c = | 2000 | ft/sec
Elevation of Blasting Site Above Sea Level | Ele = | 300 | ft
Atmospheric Pressure at Elevation | Po = | 14.5722 | psia
which is | Po = | 2098.4014 | lb/ft^2
Compressibility Ratio Coupling Term | AA = | 0.01186
Scaled Energy Release Ratio | BB = | 9.4324e-06
Peak Radial Ground Displacement | X = | 0.0046633 | ft
which is | X = | 0.05596 | in
which is | X = | 1.4214 | mm
Maximum Circumferential Strain | ecir = | 5.0828e-05 | in/in
Maximum Longitudinal Strain | elong = | 5.699e-05 | in/in
Peak Radial Ground Particle Velocity - PPV | U = | 0.081388 | ft/sec
which is | U = | 0.97665 | in/sec
PPV Limit Set to 4 in/sec
Status: |  | Safe to Blast
SAMPLE
Note on C8: E = 30,000,000 psi to E = 29,500,000 psi. This program uses E = 29,500,000 psi for Steel Pipe.
Note on C10: Class Maximum Allowable Maximum Allowable Combined Stress Combined Stress (Temporary) (Permanent) % SMYS % SMYS ASME B31.G 2003 - 833.4 (b), (c) 1 100% 90% 2 100% 90% 3 100% 90% 4 100% 90% WILLIAMS - GAS PIPELINE (post 2005) 1 90% 80% 2 90% 80% 3 90% 80% 4 90% 80% PRE - ASME B31.G 2003 - 833.4 (b), (c) 1 80% 80% 2 72% 72% 3 62% 62% 4 50% 50%
Note on C11: COMMON EXPLOSIVES # Explosive Type We (ft-lbf/lbm) n 1 ANFO (94/6) 1.52e+6 1 2 AN Low Density Dynamite 1.50e+6 0.99 3 Comp B (60/40) 1.70e+6 1.12 4 Comp C-4 1.70e+6 1.12 5 HBX - 1 1.30e+6 0.83 6 NG Dynamite (40%) 1.59e+6 1.05 7 NG Dynamite (60%) 1.70e+6 1.12 8 Pentolite (50/50) 1.68e+6 1.11 9 RDX 1.76e+6 1.16 10 TNT 1.49e+6 0.98 11 PowerDitch 1000 1.79e+6 1.18 12 Petrogel 1.62E+6 1.08 13 Powergel D 1.46E+6 0.97 14 Unigel 1.72E+6 1.14 15 ML - 400 Slurry 1.50E+6 1.00 16 Supergel 2.03E+6 1.35 **For More, See "Data Charts" tab ***Estimations Using the Data Above Are Usually Sufficient
Note on C25: COMMON EXPLOSIVES # Explosive Type We (ft-lbf/lbm) n 1 ANFO (94/6) 1.52e+6 1 2 AN Low Density Dynamite 1.50e+6 0.99 3 Comp B (60/40) 1.70e+6 1.12 4 Comp C-4 1.70e+6 1.12 5 HBX - 1 1.30e+6 0.83 6 NG Dynamite (40%) 1.59e+6 1.05 7 NG Dynamite (60%) 1.70e+6 1.12 8 Pentolite (50/50) 1.68e+6 1.11 9 RDX 1.76e+6 1.16 10 TNT 1.49e+6 0.98 11 PowerDitch 1000 1.79e+6 1.18 12 Petrogel 1.62E+6 1.08 13 Powergel D 1.46E+6 0.97 14 Unigel 1.72E+6 1.14 15 ML - 400 Slurry 1.50E+6 1.00 16 Supergel 2.03E+6 1.35 **For More, See "Data Charts" tab ***Estimations Using the Data Above Are Usually Sufficient
Note on C27: Soil Type Density (lb/ft^3) Granular Materials without Cohesion 90-100 Sand & Gravel 110-120 Saturated Top Soil 110-120 Clay 110-120 Saturated Clay 120-130 Rock (Granite, Marble, Quartz) 165-180 Rock (Limestone, Sandstone) 125-180 Medium Dense Sand 120-130 Dense Sand 120-130 Igneous Basalt 170-190 Lightweight Concrete 70-115 Plain Concrete 140-160 Reinforced Concrete 140-160 ** These assumptions are based primarily on how homogeneous the earth material is. There may be more or less rock per square foot than another section of the blasting grid - contributing to a non-homogeneous dispersion of dirt and rock properties. Depending on how dense the material is, the seismic waves may travel faster or slower. The predicted values are based on general densities of surrounding dirt and rock. For a more accurate density, conduct a ground survey.
Note on C29: Soil Type P-Wave Velocity ( ft/sec ) **Rough Estimated Guesses **Use a Seismic P-Wave Calculation if Needed Granular Materials without Cohesion 100-500 Sand & Gravel 100-500 Saturated Top Soil 100-500 Clay 100-500 Saturated Clay 100-500 Rock (Granite, Marble, Quartz) 2000-5000 Rock (Limestone, Sandstone) 2000-5000 Medium Dense Sand 100-500 Dense Sand 100-500 Igneous Basalt 2000-5000 Lightweight Concrete 2000-4000 Plain Concrete 2000-5000 Reinforced Concrete 2000-5000 15-25 ms for hard rock 13,000 20-50 ms for softer rock 9,800 35-75 ms for weak rock 6,600 *** These assumptions are based primarily on how homogeneous the earth material is. There may be more or less rock per square foot than another section of the blasting grid - contributing to a non-homogeneous dispersion of dirt and rock properties. Depending on how dense the material is, the seismic waves may travel faster or slower. The predicted values are based on general velocities of surrounding dirt and rock. For a more accurate measurement, conduct a seismic survey.
Note on C31: P = 14.54*((55096-(Elevation-361))/(55096-(Elevation+361)) AGA Report No. 3 "Orifice Metering of Natural Gas", Part 3, page 23

## Parallel Line Charge
PipeBlast - Parallel Line Explosive Charge
= Input Values
= Output Values
Part 1 - Total Combined Stress
Nominal Pipe Size | D = | 12.75 | in
Wall Thickness | t = | 0.25 | in
Pipe Grade | SMYS = | 52000 | psi
Modulus of Elasticity of Steel Pipe | E = | 29500000 | psi
Maximum Allowable Operating Pressure - MAOP | MAOP = | 968 | psig
Maximum Allowable Combined Stress Level - SMYS % | % = | 90 | %
Type of Explosive |  | 1 | ANFO (94/6)
Equivalent Energy Release Ratio | n = | 1
Weight of Each Explosive | W1 = | 560 | lbm
Number of Charges in Explosive Line | N1 = | 9
Total Charge Weight of Entire Explosive Line | W = | 5040 | lbm
Spacing Length Between Charges in Explosive Line | L1 = | 28 | ft
Total Length of Entire Explosive Line | L = | 252 | ft
Perpendicular Distance of Charge to Pipeline | R = | 272.449 | ft
Is L1 > R ? |  | NO
Is R/L < = 1.0 ? |  | NO | R/L = | 1.0811
Then It is Treated as an Entire Single Point Charge @ R
Hoop Stress | Sh = | 24684 | psi
Circumferential / Longitudinal Stress Caused by Blasting @ R | Sc = | 4325.7765 | psi
Total Combined Hoop Stress and Circumferential Stress @ R | St = | 29009.7765 | psi
Total Combined Stress - Von Mises Criteria @ R | S = | 27107.004 | psi
Calculated Combined Stress Design Factor @ R | DFc = | 52.1289 | %
Status: |  | Safe to Blast
Part 2 - Peak Particle Velocity - PPV
Explosive Energy Release of 1 lbm of this Explosive | Weee = | 1520000 | ft-lbf/lbm
Explosive Energy Release of Each Explosive | Wee = | 851200000 | ft-lbf
Explosive Energy Release of Entire Explosive Line | We = | 7660800000 | ft-lbf
Density of Medium | p = | 120 | lbm/ft^3
which is | p = | 3.7297 | lbf-sec^2/ft^4
Seismic P-Wave Velocity Through Medium | c = | 2000 | ft/sec
Elevation of Blasting Site Above Sea Level | Ele = | 300 | ft
Atmospheric Pressure at Elevation | Po = | 14.5722 | psia
which is | Po = | 2098.4014 | lb/ft^2
Compressibility Ratio Coupling Term | AA = | 0.01186
Scaled Energy Release Ratio | BB = | 2.5391e-05
Peak Radial Ground Displacement | X = | 0.0088034 | ft
which is | X = | 0.10564 | in
which is | X = | 2.6833 | mm
Maximum Circumferential Strain | ecir = | 9.8764e-05 | in/in
Maximum Longitudinal Strain | elong = | 0.00010452 | in/in
Peak Radial Ground Particle Velocity - PPV | U = | 0.15891 | ft/sec
which is | U = | 1.907 | in/sec
PPV Limit Set to 4 in/sec
Status: |  | Safe to Blast
SAMPLE
Note on C8: E = 30,000,000 psi to E = 29,500,000 psi. This program uses E = 29,500,000 psi for Steel Pipe.
Note on C10: Class Maximum Allowable Maximum Allowable Combined Stress Combined Stress (Temporary) (Permanent) % SMYS % SMYS ASME B31.G 2003 - 833.4 (b), (c) 1 100% 90% 2 100% 90% 3 100% 90% 4 100% 90% WILLIAMS - GAS PIPELINE (post 2005) 1 90% 80% 2 90% 80% 3 90% 80% 4 90% 80% PRE - ASME B31.G 2003 - 833.4 (b), (c) 1 80% 80% 2 72% 72% 3 62% 62% 4 50% 50%
Note on C11: COMMON EXPLOSIVES # Explosive Type We (ft-lbf/lbm) n 1 ANFO (94/6) 1.52e+6 1 2 AN Low Density Dynamite 1.50e+6 0.99 3 Comp B (60/40) 1.70e+6 1.12 4 Comp C-4 1.70e+6 1.12 5 HBX - 1 1.30e+6 0.83 6 NG Dynamite (40%) 1.59e+6 1.05 7 NG Dynamite (60%) 1.70e+6 1.12 8 Pentolite (50/50) 1.68e+6 1.11 9 RDX 1.76e+6 1.16 10 TNT 1.49e+6 0.98 11 PowerDitch 1000 1.79e+6 1.18 12 Petrogel 1.62E+6 1.08 13 Powergel D 1.46E+6 0.97 14 Unigel 1.72E+6 1.14 15 ML - 400 Slurry 1.50E+6 1.00 16 Supergel 2.03E+6 1.35 **For More, See "Data Charts" tab ***Estimations Using the Data Above Are Usually Sufficient
Note on C19: If the spacing between charges is larger than the standoff distance, each separate charge should be analyzed as a single point source. "PRCI/AGA Report No. L51406"
Note on C20: The transition point between a line and a point source occurs at a value of standoff distance R somewhat smaller than the explosive line length L. However, for simplicity in application of the predictive equations, a transition value of R equal to L is recommended. This value is conservative , yet accurate and easy to remember. "PRCI/AGA Report No. L51406"
Note on C32: COMMON EXPLOSIVES # Explosive Type We (ft-lbf/lbm) n 1 ANFO (94/6) 1.52e+6 1 2 AN Low Density Dynamite 1.50e+6 0.99 3 Comp B (60/40) 1.70e+6 1.12 4 Comp C-4 1.70e+6 1.12 5 HBX - 1 1.30e+6 0.83 6 NG Dynamite (40%) 1.59e+6 1.05 7 NG Dynamite (60%) 1.70e+6 1.12 8 Pentolite (50/50) 1.68e+6 1.11 9 RDX 1.76e+6 1.16 10 TNT 1.49e+6 0.98 11 PowerDitch 1000 1.79e+6 1.18 12 Petrogel 1.62E+6 1.08 13 Powergel D 1.46E+6 0.97 14 Unigel 1.72E+6 1.14 15 ML - 400 Slurry 1.50E+6 1.00 16 Supergel 2.03E+6 1.35 **For More, See "Data Charts" tab ***Estimations Using the Data Above Are Usually Sufficient
Note on C35: Soil Type Density (lb/ft^3) Granular Materials without Cohesion 90-100 Sand & Gravel 110-120 Saturated Top Soil 110-120 Clay 110-120 Saturated Clay 120-130 Rock (Granite, Marble, Quartz) 165-180 Rock (Limestone, Sandstone) 125-180 Medium Dense Sand 120-130 Dense Sand 120-130 Igneous Basalt 170-190 Lightweight Concrete 70-115 Plain Concrete 140-160 Reinforced Concrete 140-160 ** These assumptions are based primarily on how homogeneous the earth material is. There may be more or less rock per square foot than another section of the blasting grid - contributing to a non-homogeneous dispersion of dirt and rock properties. Depending on how dense the material is, the seismic waves may travel faster or slower. The predicted values are based on general densities of surrounding dirt and rock. For a more accurate density, conduct a ground survey.
Note on C37: Soil Type P-Wave Velocity ( ft/sec ) **Rough Estimated Guesses **Use a Seismic P-Wave Calculation if Needed Granular Materials without Cohesion 100-500 Sand & Gravel 100-500 Saturated Top Soil 100-500 Clay 100-500 Saturated Clay 100-500 Rock (Granite, Marble, Quartz) 2000-5000 Rock (Limestone, Sandstone) 2000-5000 Medium Dense Sand 100-500 Dense Sand 100-500 Igneous Basalt 2000-5000 Lightweight Concrete 2000-4000 Plain Concrete 2000-5000 Reinforced Concrete 2000-5000 15-25 ms for hard rock 13,000 20-50 ms for softer rock 9,800 35-75 ms for weak rock 6,600 *** These assumptions are based primarily on how homogeneous the earth material is. There may be more or less rock per square foot than another section of the blasting grid - contributing to a non-homogeneous dispersion of dirt and rock properties. Depending on how dense the material is, the seismic waves may travel faster or slower. The predicted values are based on general velocities of surrounding dirt and rock. For a more accurate measurement, conduct a seismic survey.
Note on C39: P = 14.54*((55096-(Elevation-361))/(55096-(Elevation+361)) AGA Report No. 3 "Orifice Metering of Natural Gas", Part 3, page 23

## Parallel Grid Charge
PipeBlast - Parallel Grid Explosive Charge
= Input Values
= Output Values
Part 1 - Total Combined Stress
Nominal Pipe Size | D = | 12.75 | in
Wall Thickness | t = | 0.25 | in
Pipe Grade | SMYS = | 52000 | psi
Modulus of Elasticity of Steel Pipe | E = | 29500000 | psi
Maximum Allowable Operating Pressure - MAOP | MAOP = | 968 | psig
Maximum Allowable Combined Stress Level - SMYS % | % = | 90 | %
Type of Explosive |  | 1 | ANFO (94/6)
Equivalent Energy Release Ratio | n = | 1
Weight of Each Charge in Explosive Line | W1 = | 560 | lbm
Number of Charges in Explosive Line | N1 = | 9
Number of Rows Making Up the Explosive Grid | N2 = | 5
Total Charge Weight of Entire Explosive Grid | W = | 25200 | lbm
Total Charge Weight of First Explosive Row | W1 = | 5040 | lbm
Spacing Length Between Charges in Explosive Lines | L1 = | 28 | ft
Spacing Length Between Explosive Lines | L2 = | 32 | ft
Total Length of Entire Explosive Line | L = | 252 | ft
Perpendicular Distance of the Nearest Row to Pipeline | R = A = | 378 | ft
Perpendicular Distance to Geometric Center of the Grid | Rgcg = | 442 | ft
Is L1 > R ? |  | NO
Is R/L < 1.0 ? |  | NO | R/L = | 1.5
Is R <= 1.5*L ? |  | YES | 1.5*L = | 378
Then It is Treated as a Parallel Line Charge @ R
Total Charge Weight is Considered as One Row
Hoop Stress | Sh = | 24684 | psi
Circumferential / Longitudinal Stress Caused by Blasting @ A | Sc = | 4077.7938 | psi
Total Combined Hoop Stress and Circumferential Stress @ A | St = | 28761.7938 | psi
Total Combined Stress - Von Mises Criteria @ A | S = | 26955.2318 | psi
Calculated Combined Stress Design Factor @ A | DFc = | 51.837 | %
Status: |  | Safe to Blast
Part 2 - Peak Particle Velocity - PPV
Explosive Energy Release of 1 lbm of this Explosive | Weee = | 1520000 | ft-lbf/lbm
Explosive Energy Release of Each Explosive | Wee = | 851200000 | ft-lbf
Explosive Energy Release of Entire Explosive Grid | We = | 38304000000 | ft-lbf
Density of Medium | p = | 120 | lbm/ft^3
which is | p = | 3.7297 | lbf-sec^2/ft^4
Seismic P-Wave Velocity Through Medium | c = | 2000 | ft/sec
Elevation of Blasting Site Above Sea Level | Ele = | 300 | ft
Atmospheric Pressure at Elevation | Po = | 14.5722 | psia
which is | Po = | 2098.4014 | psf
Compressibility Ratio Coupling Term | AA = | 0.01186
Scaled Energy Release Ratio @ A | BB = | 9.5074e-06
Peak Radial Ground Displacement @ A | X = | 0.0046861 | ft
which is | X = | 0.056233 | in
which is | X = | 1.4283 | mm
Maximum Circumferential Strain @ A | ecir = | 8.7475e-05 | in/in
Maximum Longitudinal Strain @ A | elong = | 9.3559e-05 | in/in
Peak Radial Ground Particle Velocity @ A - PPV | U = | 0.081809 | ft/sec
which is | U = | 0.98171 | in/sec
PPV Limit Set to 4 in/sec
Status: |  | Safe to Blast
SAMPLE
Note on C8: E = 30,000,000 psi to E = 29,500,000 psi. This program uses E = 29,500,000 psi for Steel Pipe.
Note on C10: Class Maximum Allowable Maximum Allowable Combined Stress Combined Stress (Temporary) (Permanent) % SMYS % SMYS ASME B31.G 2003 - 833.4 (b), (c) 1 100% 90% 2 100% 90% 3 100% 90% 4 100% 90% WILLIAMS - GAS PIPELINE (post 2005) 1 90% 80% 2 90% 80% 3 90% 80% 4 90% 80% PRE - ASME B31.G 2003 - 833.4 (b), (c) 1 80% 80% 2 72% 72% 3 62% 62% 4 50% 50%
Note on C11: COMMON EXPLOSIVES # Explosive Type We (ft-lbf/lbm) n 1 ANFO (94/6) 1.52e+6 1 2 AN Low Density Dynamite 1.50e+6 0.99 3 Comp B (60/40) 1.70e+6 1.12 4 Comp C-4 1.70e+6 1.12 5 HBX - 1 1.30e+6 0.83 6 NG Dynamite (40%) 1.59e+6 1.05 7 NG Dynamite (60%) 1.70e+6 1.12 8 Pentolite (50/50) 1.68e+6 1.11 9 RDX 1.76e+6 1.16 10 TNT 1.49e+6 0.98 11 PowerDitch 1000 1.79e+6 1.18 12 Petrogel 1.62E+6 1.08 13 Powergel D 1.46E+6 0.97 14 Unigel 1.72E+6 1.14 15 ML - 400 Slurry 1.50E+6 1.00 16 Supergel 2.03E+6 1.35 **For More, See "Data Charts" tab ***Estimations Using the Data Above Are Usually Sufficient
Note on C23: If the spacing between charges is larger than the standoff distance, each separate charge should be analyzed as a single point source. "PRCI/AGA Report No. L51406"
Note on C25: Analyses of the data indicated that as long as R <= 1.5L, good agreement ocurred with the parallel line source solution. "PRCI/AGA Report No. L51406
Note on C38: COMMON EXPLOSIVES # Explosive Type We (ft-lbf/lbm) n 1 ANFO (94/6) 1.52e+6 1 2 AN Low Density Dynamite 1.50e+6 0.99 3 Comp B (60/40) 1.70e+6 1.12 4 Comp C-4 1.70e+6 1.12 5 HBX - 1 1.30e+6 0.83 6 NG Dynamite (40%) 1.59e+6 1.05 7 NG Dynamite (60%) 1.70e+6 1.12 8 Pentolite (50/50) 1.68e+6 1.11 9 RDX 1.76e+6 1.16 10 TNT 1.49e+6 0.98 11 PowerDitch 1000 1.79e+6 1.18 12 Petrogel 1.62E+6 1.08 13 Powergel D 1.46E+6 0.97 14 Unigel 1.72E+6 1.14 15 ML - 400 Slurry 1.50E+6 1.00 16 Supergel 2.03E+6 1.35 **For More, See "Data Charts" tab ***Estimations Using the Data Above Are Usually Sufficient
Note on C41: Soil Type Density (lb/ft^3) Granular Materials without Cohesion 90-100 Sand & Gravel 110-120 Saturated Top Soil 110-120 Clay 110-120 Saturated Clay 120-130 Rock (Granite, Marble, Quartz) 165-180 Rock (Limestone, Sandstone) 125-180 Medium Dense Sand 120-130 Dense Sand 120-130 Igneous Basalt 170-190 Lightweight Concrete 70-115 Plain Concrete 140-160 Reinforced Concrete 140-160 ** These assumptions are based primarily on how homogeneous the earth material is. There may be more or less rock per square foot than another section of the blasting grid - contributing to a non-homogeneous dispersion of dirt and rock properties. Depending on how dense the material is, the seismic waves may travel faster or slower. The predicted values are based on general densities of surrounding dirt and rock. For a more accurate density, conduct a ground survey.
Note on C43: Soil Type P-Wave Velocity ( ft/sec ) **Rough Estimated Guesses **Use a Seismic P-Wave Calculation if Needed Granular Materials without Cohesion 100-500 Sand & Gravel 100-500 Saturated Top Soil 100-500 Clay 100-500 Saturated Clay 100-500 Rock (Granite, Marble, Quartz) 2000-5000 Rock (Limestone, Sandstone) 2000-5000 Medium Dense Sand 100-500 Dense Sand 100-500 Igneous Basalt 2000-5000 Lightweight Concrete 2000-4000 Plain Concrete 2000-5000 Reinforced Concrete 2000-5000 15-25 ms for hard rock 13,000 20-50 ms for softer rock 9,800 35-75 ms for weak rock 6,600 *** These assumptions are based primarily on how homogeneous the earth material is. There may be more or less rock per square foot than another section of the blasting grid - contributing to a non-homogeneous dispersion of dirt and rock properties. Depending on how dense the material is, the seismic waves may travel faster or slower. The predicted values are based on general velocities of surrounding dirt and rock. For a more accurate measurement, conduct a seismic survey.
Note on C45: P = 14.54*((55096-(Elevation-361))/(55096-(Elevation+361)) AGA Report No. 3 "Orifice Metering of Natural Gas", Part 3, page 23
Note on C48: R is used instead of Rgcg in the case of R >= 1.5L because results with a Parallel Grid correlate well with results of a Parallel Line. "PRCI/AGA Report No. L51406"

## Angled Line Charge
PipeBlast - Angled Line Explosive Charge
= Input Values
= Output Values
Part 1 - Total Combined Stress
Nominal Pipe Size | D = | 12.75 | in
Wall Thickness | t = | 0.25 | in
Pipe Grade | SMYS = | 52000 | psi
Modulus of Elasticity of Steel Pipe | E = | 29500000 | psi
Maximum Allowable Operating Pressure - MAOP | MAOP = | 968 | psig
Maximum Allowable Combined Stress Level - SMYS % | % = | 90 | %
Type of Explosive |  | 1 | ANFO (94/6)
Equivalent Energy Release Ratio | n = | 1
Weight of Each Explosive | W1 = | 560 | lbm
Number of Charges in Explosive Line | N1 = | 9
Total Charge Weight of Entire Explosive Line | W = | 5040 | lbm
Spacing Length Between Charges in Explosive Line | L1 = | 28 | ft
Angle Between Pipeline and Explosive Line | B = | 10 | deg
Total Length of Entire Explosive Line | L = | 252 | ft
Perpendicular Distance of the Nearest Charge to Pipeline | A = | 253 | ft
Perpendicular Distance to Geometric Center Line | Rgcl = | 272.4486 | ft
Perpendicular Distance of Charge to Pipeline | R = | 276.6516 | ft
Is L1 > R ? |  | NO
Is R/L < = 1.0 ? |  | NO | R/L = | 1.0978
Then It is Treated as an Entire Single Point Charge @ Rgcl
Hoop Stress | Sh = | 24684 | psi
Circumferential / Longitudinal Stress Caused by Blasting @ R | Sc = | 4325.7888 | psi
Total Combined Hoop Stress and Circumferential Stress @ R | St = | 29009.7888 | psi
Total Combined Stress - Von Mises Criteria @ R | S = | 27107.0116 | psi
Calculated Combined Stress Design Factor @ R | DFc = | 52.1289 | %
Status: |  | Safe to Blast
Part 2 - Peak Particle Velocity - PPV
Explosive Energy Release of 1 lbm of this Explosive | Weee = | 1520000 | ft-lbf/lbm
Explosive Energy Release of Each Explosive | Wee = | 851200000 | ft-lbf
Explosive Energy Release of Entire Explosive Line | We = | 7660800000 | ft-lbf
Density of Medium | p = | 120 | lbm/ft^3
which is | p = | 3.7297 | lbf-sec^2/ft^4
Seismic P-Wave Velocity Through Medium | c = | 2000 | ft/sec
Elevation of Blasting Site Above Sea Level | Ele = | 300 | ft
Atmospheric Pressure at Elevation | Po = | 14.5722 | psia
which is | Po = | 2098.4014 | psf
Compressibility Ratio Coupling Term | AA = | 0.01186
Scaled Energy Release Ratio | BB = | 2.5391e-05
Peak Radial Ground Displacement | X = | 0.0089392 | ft
which is | X = | 0.10727 | in
which is | X = | 2.7247 | mm
Maximum Circumferential Strain | ecir = | 9.8764e-05 | in/in
Maximum Longitudinal Strain | elong = | 0.00010452 | in/in
Peak Radial Ground Particle Velocity - PPV | U = | 0.15891 | ft/sec
which is | U = | 1.907 | in/sec
PPV Limit Set to 4 in/sec
Status: |  | Safe to Blast
SAMPLE
Note on C8: E = 30,000,000 psi to E = 29,500,000 psi. This program uses E = 29,500,000 psi for Steel Pipe.
Note on C10: Class Maximum Allowable Maximum Allowable Combined Stress Combined Stress (Temporary) (Permanent) % SMYS % SMYS ASME B31.G 2003 - 833.4 (b), (c) 1 100% 90% 2 100% 90% 3 100% 90% 4 100% 90% WILLIAMS - GAS PIPELINE (post 2005) 1 90% 80% 2 90% 80% 3 90% 80% 4 90% 80% PRE - ASME B31.G 2003 - 833.4 (b), (c) 1 80% 80% 2 72% 72% 3 62% 62% 4 50% 50%
Note on C11: COMMON EXPLOSIVES # Explosive Type We (ft-lbf/lbm) n 1 ANFO (94/6) 1.52e+6 1 2 AN Low Density Dynamite 1.50e+6 0.99 3 Comp B (60/40) 1.70e+6 1.12 4 Comp C-4 1.70e+6 1.12 5 HBX - 1 1.30e+6 0.83 6 NG Dynamite (40%) 1.59e+6 1.05 7 NG Dynamite (60%) 1.70e+6 1.12 8 Pentolite (50/50) 1.68e+6 1.11 9 RDX 1.76e+6 1.16 10 TNT 1.49e+6 0.98 11 PowerDitch 1000 1.79e+6 1.18 12 Petrogel 1.62E+6 1.08 13 Powergel D 1.46E+6 0.97 14 Unigel 1.72E+6 1.14 15 ML - 400 Slurry 1.50E+6 1.00 16 Supergel 2.03E+6 1.35 **For More, See "Data Charts" tab ***Estimations Using the Data Above Are Usually Sufficient
Note on C22: If the spacing between charges is larger than the standoff distance, each separate charge should be analyzed as a single point source. "PRCI/AGA Report No. L51406"
Note on C23: The transition point between a line and a point source occurs at a value of standoff distance R somewhat smaller than the explosive line length L. However, for simplicity in application of the predictive equations, a transition value of R equal to L is recommended. This value is conservative , yet accurate and easy to remember. "PRCI/AGA Report No. L51406"
Note on C35: COMMON EXPLOSIVES # Explosive Type We (ft-lbf/lbm) n 1 ANFO (94/6) 1.52e+6 1 2 AN Low Density Dynamite 1.50e+6 0.99 3 Comp B (60/40) 1.70e+6 1.12 4 Comp C-4 1.70e+6 1.12 5 HBX - 1 1.30e+6 0.83 6 NG Dynamite (40%) 1.59e+6 1.05 7 NG Dynamite (60%) 1.70e+6 1.12 8 Pentolite (50/50) 1.68e+6 1.11 9 RDX 1.76e+6 1.16 10 TNT 1.49e+6 0.98 11 PowerDitch 1000 1.79e+6 1.18 12 Petrogel 1.62E+6 1.08 13 Powergel D 1.46E+6 0.97 14 Unigel 1.72E+6 1.14 15 ML - 400 Slurry 1.50E+6 1.00 16 Supergel 2.03E+6 1.35 **For More, See "Data Charts" tab ***Estimations Using the Data Above Are Usually Sufficient
Note on C38: Soil Type Density (lb/ft^3) Granular Materials without Cohesion 90-100 Sand & Gravel 110-120 Saturated Top Soil 110-120 Clay 110-120 Saturated Clay 120-130 Rock (Granite, Marble, Quartz) 165-180 Rock (Limestone, Sandstone) 125-180 Medium Dense Sand 120-130 Dense Sand 120-130 Igneous Basalt 170-190 Lightweight Concrete 70-115 Plain Concrete 140-160 Reinforced Concrete 140-160 ** These assumptions are based primarily on how homogeneous the earth material is. There may be more or less rock per square foot than another section of the blasting grid - contributing to a non-homogeneous dispersion of dirt and rock properties. Depending on how dense the material is, the seismic waves may travel faster or slower. The predicted values are based on general densities of surrounding dirt and rock. For a more accurate density, conduct a ground survey.
Note on C40: Soil Type P-Wave Velocity ( ft/sec ) **Rough Estimated Guesses **Use a Seismic P-Wave Calculation if Needed Granular Materials without Cohesion 100-500 Sand & Gravel 100-500 Saturated Top Soil 100-500 Clay 100-500 Saturated Clay 100-500 Rock (Granite, Marble, Quartz) 2000-5000 Rock (Limestone, Sandstone) 2000-5000 Medium Dense Sand 100-500 Dense Sand 100-500 Igneous Basalt 2000-5000 Lightweight Concrete 2000-4000 Plain Concrete 2000-5000 Reinforced Concrete 2000-5000 15-25 ms for hard rock 13,000 20-50 ms for softer rock 9,800 35-75 ms for weak rock 6,600 *** These assumptions are based primarily on how homogeneous the earth material is. There may be more or less rock per square foot than another section of the blasting grid - contributing to a non-homogeneous dispersion of dirt and rock properties. Depending on how dense the material is, the seismic waves may travel faster or slower. The predicted values are based on general velocities of surrounding dirt and rock. For a more accurate measurement, conduct a seismic survey.
Note on C42: P = 14.54*((55096-(Elevation-361))/(55096-(Elevation+361)) AGA Report No. 3 "Orifice Metering of Natural Gas", Part 3, page 23

## Angled Grid Charge
PipeBlast - Angled Grid Explosive Charge
= Input Values
= Output Values
Part 1 - Total Combined Stress
Nominal Pipe Size | D = | 12.75 | in
Wall Thickness | t = | 0.25 | in
Pipe Grade | SMYS = | 52000 | psi
Modulus of Elasticity of Steel Pipe | E = | 29500000 | psi
Maximum Allowable Operating Pressure - MAOP | MAOP = | 968 | psig
Maximum Allowable Combined Stress Level - SMYS % | % = | 90 | %
Type of Explosive |  | 1 | ANFO (94/6)
Equivalent Energy Release Ratio | n = | 1
Weight of Each Charge in Explosive Line | W1 = | 560 | lbm
Number of Charges in Explosive Line | N1 = | 9
Number of Rows Making Up the Explosive Grid | N2 = | 5
Total Charge Weight of Entire Explosive Grid | W = | 25200 | lbm
Total Charge Weight of First Explosive Row | W1 = | 5040 | lbm
Spacing Length Between Charges in Explosive Lines | L1 = | 28 | ft
Spacing Length Between Explosive Lines | L2 = | 32 | ft
Total Length of Entire Explosive Line | L = | 252 | ft
Angle Between Pipeline and Explosive Line | B = | 20 | deg
Perpendicular Distance of the Nearest Charge | A = | 378 | ft
Perpendicular Distance to Geometric Center Line | Rgcl = | 416.3063 | ft
Perpendicular Standoff Distance of Equivalent Parallel Line | R = | 443.0239 | ft
Perpendicular Distance to Geometric Center of the Grid | Rgcg = | 476.4466 | ft
Is L1 > R ? |  | NO
Is R/L < 1.0 ? |  | NO | R/L = | 1.8907
Is A < = 1.5*L ? |  | YES | 1.5*L = | 378
Then It is Treated as a Parallel Line Charge @ R
Total Charge Weight is Considered as One Row
Hoop Stress | Sh = | 24684 | psi
Circumferential / Longitudinal Stress Caused by Blasting @ Rgcg | Sc = | 3394.7279 | psi
Total Combined Hoop Stress and Circumferential Stress @ Rgcg | St = | 28078.7279 | psi
Total Combined Stress - Von Mises Criteria @ Rgcg | S = | 26544.6698 | psi
Calculated Combined Stress Design Factor @ Rgcg | DFc = | 51.0474 | %
Status: |  | Safe to Blast
Part 2 - Peak Particle Velocity - PPV
Explosive Energy Release of 1 lbm of this Explosive | Weee = | 1520000 | ft-lbf/lbm
Explosive Energy Release of Each Explosive | Wee = | 851200000 | ft-lbf
Explosive Energy Release of Entire Explosive Grid | We = | 38304000000 | ft-lbf
Density of Medium | p = | 120 | lbm/ft^3
which is | p = | 3.7297 | lbf-sec^2/ft^4
Seismic P-Wave Velocity Through Medium | c = | 2000 | ft/sec
Elevation of Blasting Site Above Sea Level | Ele = | 300 | ft
Atmospheric Pressure at Elevation | Po = | 14.5722 | psia
which is | Po = | 2098.4014 | psf
Compressibility Ratio Coupling Term | AA = | 0.01186
Scaled Energy Release Ratio @ R | BB = | 5.9055e-06
Peak Radial Ground Displacement @ R | X = | 0.0035161 | ft
which is | X = | 0.042193 | in
which is | X = | 1.0717 | mm
Maximum Circumferential Strain @ R | ecir = | 7.2218e-05 | in/in
Maximum Longitudinal Strain @ R | elong = | 0.00013963 | in/in
Peak Radial Ground Particle Velocity @ R - PPV | U = | 0.060274 | ft/sec
which is | U = | 0.72329 | in/sec
PPV Limit Set to 4 in/sec
Status: |  | Safe to Blast
SAMPLE
Note on C8: E = 30,000,000 psi to E = 29,500,000 psi. This program uses E = 29,500,000 psi for Steel Pipe.
Note on C10: Class Maximum Allowable Maximum Allowable Combined Stress Combined Stress (Temporary) (Permanent) % SMYS % SMYS ASME B31.G 2003 - 833.4 (b), (c) 1 100% 90% 2 100% 90% 3 100% 90% 4 100% 90% WILLIAMS - GAS PIPELINE (post 2005) 1 90% 80% 2 90% 80% 3 90% 80% 4 90% 80% PRE - ASME B31.G 2003 - 833.4 (b), (c) 1 80% 80% 2 72% 72% 3 62% 62% 4 50% 50%
Note on C11: COMMON EXPLOSIVES # Explosive Type We (ft-lbf/lbm) n 1 ANFO (94/6) 1.52e+6 1 2 AN Low Density Dynamite 1.50e+6 0.99 3 Comp B (60/40) 1.70e+6 1.12 4 Comp C-4 1.70e+6 1.12 5 HBX - 1 1.30e+6 0.83 6 NG Dynamite (40%) 1.59e+6 1.05 7 NG Dynamite (60%) 1.70e+6 1.12 8 Pentolite (50/50) 1.68e+6 1.11 9 RDX 1.76e+6 1.16 10 TNT 1.49e+6 0.98 11 PowerDitch 1000 1.79e+6 1.18 12 Petrogel 1.62E+6 1.08 13 Powergel D 1.46E+6 0.97 14 Unigel 1.72E+6 1.14 15 ML - 400 Slurry 1.50E+6 1.00 16 Supergel 2.03E+6 1.35 **For More, See "Data Charts" tab ***Estimations Using the Data Above Are Usually Sufficient
Note on C26: If the spacing between charges is larger than the standoff distance, each separate charge should be analyzed as a single point source. "PRCI/AGA Report No. L51406"
Note on C28: Analyses of the data indicated that as long as R <= 1.5L, good agreement ocurred with the parallel line source solution. "PRCI/AGA Report No. L51406
Note on C39: COMMON EXPLOSIVES # Explosive Type We (ft-lbf/lbm) n 1 ANFO (94/6) 1.52e+6 1 2 AN Low Density Dynamite 1.50e+6 0.99 3 Comp B (60/40) 1.70e+6 1.12 4 Comp C-4 1.70e+6 1.12 5 HBX - 1 1.30e+6 0.83 6 NG Dynamite (40%) 1.59e+6 1.05 7 NG Dynamite (60%) 1.70e+6 1.12 8 Pentolite (50/50) 1.68e+6 1.11 9 RDX 1.76e+6 1.16 10 TNT 1.49e+6 0.98 11 PowerDitch 1000 1.79e+6 1.18 12 Petrogel 1.62E+6 1.08 13 Powergel D 1.46E+6 0.97 14 Unigel 1.72E+6 1.14 15 ML - 400 Slurry 1.50E+6 1.00 16 Supergel 2.03E+6 1.35 **For More, See "Data Charts" tab ***Estimations Using the Data Above Are Usually Sufficient
Note on C42: Soil Type Density (lb/ft^3) Granular Materials without Cohesion 90-100 Sand & Gravel 110-120 Saturated Top Soil 110-120 Clay 110-120 Saturated Clay 120-130 Rock (Granite, Marble, Quartz) 165-180 Rock (Limestone, Sandstone) 125-180 Medium Dense Sand 120-130 Dense Sand 120-130 Igneous Basalt 170-190 Lightweight Concrete 70-115 Plain Concrete 140-160 Reinforced Concrete 140-160 ** These assumptions are based primarily on how homogeneous the earth material is. There may be more or less rock per square foot than another section of the blasting grid - contributing to a non-homogeneous dispersion of dirt and rock properties. Depending on how dense the material is, the seismic waves may travel faster or slower. The predicted values are based on general densities of surrounding dirt and rock. For a more accurate density, conduct a ground survey.
Note on C44: Soil Type P-Wave Velocity ( ft/sec ) **Rough Estimated Guesses **Use a Seismic P-Wave Calculation if Needed Granular Materials without Cohesion 100-500 Sand & Gravel 100-500 Saturated Top Soil 100-500 Clay 100-500 Saturated Clay 100-500 Rock (Granite, Marble, Quartz) 2000-5000 Rock (Limestone, Sandstone) 2000-5000 Medium Dense Sand 100-500 Dense Sand 100-500 Igneous Basalt 2000-5000 Lightweight Concrete 2000-4000 Plain Concrete 2000-5000 Reinforced Concrete 2000-5000 15-25 ms for hard rock 13,000 20-50 ms for softer rock 9,800 35-75 ms for weak rock 6,600 *** These assumptions are based primarily on how homogeneous the earth material is. There may be more or less rock per square foot than another section of the blasting grid - contributing to a non-homogeneous dispersion of dirt and rock properties. Depending on how dense the material is, the seismic waves may travel faster or slower. The predicted values are based on general velocities of surrounding dirt and rock. For a more accurate measurement, conduct a seismic survey.
Note on C46: P = 14.54*((55096-(Elevation-361))/(55096-(Elevation+361)) AGA Report No. 3 "Orifice Metering of Natural Gas", Part 3, page 23
Note on C49: R is used instead of Rgcg in the case of R >= 1.5L because results with a Parallel Grid correlate well with results of a Parallel Line. "PRCI/AGA Report No. L51406"

## Data Charts
References
# | Explosive | We | n
| COMMON EXPLOSIVES | ft-lbf/lbm |  | 1. PRCI - Pipeline Response to Buried Explosive Detonations, Volume 1, Esparza, Westine, Wenzel, August 1981
1 | ANFO (94/6) | 1520000 | 1 |  | Final Report: A.G.A Project PR_-15-109
2 | AN Low Density Dynamite | 1500000 | 0.99 |  | SwRI Project 02-5567
3 | Comp B (60/40) | 1700000 | 1.12
4 | Comp C-4 | 1700000 | 1.12 | 2. PRCI - Pipeline Response to Buried Explosive Detonations, Volume 2, Esparza, Westine, Wenzel, August 1981
5 | HBX - 1 | 1300000 | 0.83 |  | Final Report: A.G.A Project PR_-15-109
6 | NG Dynamite (40%) | 1590000 | 1.05 |  | SwRI Project 02-5567
7 | NG Dynamite (60%) | 1700000 | 1.12
8 | Pentolite (50/50) | 1680000 | 1.11 | 3. PRCI - Pipeline Response to Blasting in Rock, Esparza, September 1981
9 | RDX | 1760000 | 1.16 |  | Final Report: Contract PR-15-712 for PRCI
10 | TNT | 1490000 | 0.98
11 | PowerDitch 1000 | 1793600 | 1.18
12 | Petrogel | 1620000 | 1.08 | Peak Radial Ground Displacement, pg 119
13 | Powergel D | 1464666.6667 | 0.97
14 | Unigel | 1715000 | 1.14
15 | ML-400 Slurry | 1500000 | 1
16 | Supergel | 2033600 | 1.35
APACHE POWDER COMPANY
17 | Dynagel 205/High Explosive Water Gel | 1562000 | 1.04
18 | Dynagel 209/High Explosive Water Gel | 1730000 | 1.15
19 | Dynaprime Booster/High Explosive Water Gel | 1730000 | 1.15
20 | Dry Hole Blasting Agent - Carbamite P | 1534000 | 1.02 | Peak Radial Ground Particle Velocity - PPV, pg 119
21 | Dry Hole Blasting Agent - Carbamite PB | 1534000 | 1.02
ATLAS POWDER COMPANY
22 | Atlas 7D/High Explosive Permissible Emulsion | 1300000 | 0.84
23 | Apex Bulk Emulsions 220 - 230 | 1189166.6667 | 0.76
24 | Apex Bulk Emulsions 240 - 340 | 1325333.3333 | 0.86
25 | Apex Bulk Emulsions 260 - 360 | 1452000 | 0.96
26 | Apex 1200 Series - Bulk : 1220 | 1173333.3333 | 0.75
27 | Apex 1200 Series - Bulk : 1240 | 1338000 | 0.87
28 | Apex 1200 Series - Bulk : 1260 | 1439333.3333 | 0.95 | Maximum Circumferential Strain, pg 147, 148
29 | Apex 1300 Series - Bulk : 1320 | 1173333.3333 | 0.75
30 | Apex 1300 Series - Bulk : 1340 | 1338000 | 0.87
31 | Apex 1300 Series - Bulk : 1360 | 1439333.3333 | 0.95
32 | Coalite BP | 825000 | 0.53 | Maximum Longitudinal Strain, pg 147, 148
33 | Coalite 5P | 1268333.3333 | 0.81
34 | Coalite 6Y | 1236666.6667 | 0.79
35 | Coalite 5MR | 1388666.6667 | 0.91
36 | Coalite 5U | 1300000 | 0.84 |  | where
37 | Coalite 5LR | 1312666.6667 | 0.85
38 | Coalite 8S | 1363333.3333 | 0.89 |  |  | ( Point Source )
39 | Coalite 8R | 1350666.6667 | 0.88
40 | Gelcoalite Z | 1520000 | 1.01
41 | Extra dynamite/ General Purpose Ammonia Dynamite | 1338000 | 0.87
42 | Florigel 330 | 1401333.3333 | 0.92 |  |  | ( Parallel Line Source )
43 | Gelmax/Semigelatin Dynamite | 1534000 | 1.02
44 | Giant Gelatin | 1439333.3333 | 0.95
45 | Hi-Prime/Multi-Purpose Primer | 1680000 | 1.12
46 | Petrogel | 1620000 | 1.08 | Atmospheric Pressure at Elevation
47 | PowerAn - Bulk | 1576000 | 1.05
48 | Packaged PowerAn 300 | 1414000 | 0.93
49 | Packaged PowerAn 500 | 1363333.3333 | 0.89
50 | Powermax 120/Cap Sensitive Emulsion | 1173333.3333 | 0.75
51 | Powermax 140/Cap Sensitive Emulsion | 1576000 | 1.05
52 | Powermax 420/Cap Sensitive Emulsion | 1205000 | 0.77
53 | Powermax 440/Cap Sensitive Emulsion | 1605000 | 1.07
54 | Power Primer/High Energy Ammonia Gelatin | 1808600 | 1.2
55 | Seis Prime/High Velocity Seismic Explosive | 1605000 | 1.07
AUSTIN POWDER COMPANY
56 | Emutrench | 1300000 | 0.84 | Other Helpful Equations
57 | Emulex 700 | 1205000 | 0.77
58 | Hydromite 620 | 1125833.3333 | 0.72
DUPONT
59 | Aluvite 1 | 1823600 | 1.21
60 | Aluvite 2 | 2198600 | 1.46
61 | Aluvite 3 | 1775000 | 1.18 | k | = Ground Transmission Contact (Velocity of Unit of Distance)
62 | ANFO HD | 1500000 | 1 | R | = Distance from Blast to Structure of Question
63 | Nilite 303 | 1500000 | 1 | W | = Energy of Source or Rated Energy of Impact Hammer
64 | Tovex TR-2 | 1576000 | 1.05 | b | = a slope in a log-log plot between 1.0 and 2.0 with an average value of 1.5
65 | Tovite | 1477333.3333 | 0.98 | PPPV | = Predicted Peak Particle Velocity
66 | Trenchrite ( 975/gm ) | 1376000 | 0.9
67 | Trenchrite ( 1172/gm ) | 1520000 | 1.01
| HERCULES INCORPORATED |  |  | k = | 160
68 | Energel - 200 Blasting Agent | 1268333.3333 | 0.82 | R = | 150 | feet
69 | Energel - 200 Blasting Agent | 1173333.3333 | 0.75 | W = | 173.1856
70 | Energel - 410 Blasting Agent | 1252500 | 0.8 | b = | 1.6
71 | Energel - 420 Blasting Agent | 1388666.6667 | 0.91 | PPPV = | 3.2597 | inches per second
72 | Energel - 430 Blasting Agent | 1490000 | 0.99
73 | Energel - 440 Blasting Agent | 1635000 | 1.09
74 | Energel - 450 Blasting Agent | 1760000 | 1.17
75 | Gelamite 1, 1-X | 1268333.3333 | 0.82
76 | Gelamite 2, 2-X | 1268333.3333 | 0.82
77 | Gelamite 5, 5-X | 1388666.6667 | 0.91
78 | Gelamite D | 1388666.6667 | 0.91 | W | = Weight of Explosives in pounds fired with delay of 8 ms or more
79 | Powergel D | 1464666.6667 | 0.97 | D | = Actual Distance from Blast in feet
80 | Gelaprime F/Gelatin Dynamite | 1500000 | 1 | Ds | = Scale Distance
81 | Hercodyne/365 Non-nitroglycerin High Explosive | 1388666.6667 | 0.91
82 | Hercol 2, 2-X | 1125833.3333 | 0.72 | W = | 360 | lbs
83 | Hercol 4, 4-X | 1125833.3333 | 0.72 | D = | 100 | ft
84 | Hercol Bag | 1125833.3333 | 0.72 | Ds = | 5.2705
85 | Hercon 2, 2-X | 1252500 | 0.8
86 | Hercon 3, 3-X | 1252500 | 0.8 |  | A minimum scaled distance of 15 will be used for the pipeline.
87 | Hercomix 1/Blasting Agent | 1350666.6667 | 0.88 |  | A minimum scaled distance of 50 will be used for residential structures.
88 | Unigel - Semigelatin Dynamite | 1325333.3333 | 0.86
89 | Unimite - Ammonium Nitrate High Explosive | 1268333.3333 | 0.82
90 | Supergel | 2033600 | 1.35
INDEPENDENT CO. OF PENNSYLVANIA
91 | Comsol 50 | 1562000 | 1.04
92 | Comsol 166 | 1590000 | 1.06
93 | Comsol 266 | 1490000 | 0.99
94 | Comsol 300 | 1590000 | 1.06
95 | Unitegel | 1548000 | 1.03
96 | Supergel 40 ( 950 Cal/gm ) | 1338000 | 0.87
IRECO
97 | Iremite | 1700000 | 1.13
98 | Unigel | 1715000 | 1.14
NITROCHEM ENERGY CORPORATION
99 | Dellek 10 Blasting Agent | 1562000 | 1.04
100 | ML-400 Slurry | 1500000 | 1
101 | ML-500 Blasting Agent | 1520000 | 1.01
102 | ML-600 | 1665000 | 1.11
103 | ML-600P | 1590000 | 1.06
104 | ML-700 Series | 1500000 | 1
105 | ML-800 Series | 1745000 | 1.16
106 | MS-80-0 Blasting Agents | 1220833.3333 | 0.78
107 | MS-80-5 Blasting Agents | 1439333.3333 | 0.95
108 | MS-80-10 Blasting Agents | 1590000 | 1.06
109 | MS-80-15 Blasting Agents | 1943600 | 1.29
110 | MS-80-20 Blasting Agents | 2168600 | 1.44
111 | MS-80-25 Blasting Agents | 2378600 | 1.58
112 | Temprel 3 Blasting Agents | 1853600 | 1.23
113 | Temprel 6 Blasting Agents | 2183600 | 1.45
114 | Temprel 9 Blasting Agents | 2423600 | 1.61
115 | Temprel 12 Blasting Agents | 2678600 | 1.78
116 | Temprel 15 Blasting Agents | 2843600 | 1.89
117 | Tromax 65L Blasting Agents | 2273600 | 1.51
118 | Tromax 95L Blasting Agents | 2528600 | 1.68
119 | Tromax 149L Blasting Agents | 2828600 | 1.88
THERMEX ENERGY CORPORATION
120 | Detagel/High Explosive Water Gel | 1363333.3333 | 0.89
121 | Detagel HS/High Explosive Water Gel | 1452000 | 0.96
122 | Detagel LD/High Explosive Water Gel | 1414000 | 0.93
123 | Slurran 805/Water Gel Blasting Agent | 1477333.3333 | 0.98
124 | Slurran 806/Water Gel Blasting Agent | 1500000 | 1
125 | Slurran 915/High Explosive Water Gel | 1363333.3333 | 0.89
126 | Slurran 916/High Explosive Water Gel | 1439333.3333 | 0.95
IMPERIAL CHEMICAL INDUSTRIES
127 | Magnum 75 | 1745000 | 1.16