## Traeger Cooking Costs
Traeger Heat Content and Cost Analysis
Wood Pellet Specifications |  |  |  | Extrapolation Table
Pellet Bag Size |  | 20 | lb | F | Btu/Hr
Pellet Bag Cost |  | 15.99 | $/bag | 50 | 2166.6667
Pellet Heat Content |  | 8500 | btu/lb | 180 | 7800
Traeger BTU Heat Rating |  | 19500 | btu/hr | 225 | 9750
Heat Rate of Traeger Pellets |  | 2.2941 | lb/hr | 250 | 10833.3333
Time of Usage of Bag |  | 8.7179 | hr | 275 | 11916.6667
Pellet Unit Cost Basis per Pound |  | 0.7995 | $/lb | 300 | 13000
Pellet Unit Cost Basis per Hour |  | 1.8341 | $/hr | 325 | 14083.3333
Electrical Costs |  |  |  | 350 | 15166.6667
Power Output |  | 250 | W | 375 | 16250
Cost of Electrical Service per kW/hr |  | 0.69 | $/kW/hr | 450 | 19500
Total Electrical Cost Basis per Pound |  | 0.075192 | $/lb
Total Electrical Cost Basis per Hour |  | 0.1725 | $/Hr
Total Electrical Cost of a Bag |  | 1.5038 | $/bag
Total
Total Unit Cost Basis per Pound |  | 0.87469 | $/lb
Total Unit Cost Basis per Hour |  | 2.0066 | $/Hr
Total Cost of Bag & Electricity |  | 17.4938 | $/Bag
Electrical Comparison
Equivalent Btu/hr Conversion |  | 5.7149 | kW/hr
Unit Cost Basis per Pound |  | 1.7189 | $/lb
Unit Cost Basis per Hour |  | 3.9433 | $/Hr
Total Electrical Cost Equivalent for a Bag |  | 34.3772 | $/bag
Difference |  | 16.8834
Propane Comparison
Propane Pound in a Bottle Rating |  | 16 | lb
| which is | 138.56 | ft^3
Cost of Propane Bottle |  | 19.99 | $
Heating Value of Propane |  | 2516 | btu/ft^3
Heating Value of a Bottle |  | 348616.96 | btu
Heat Content |  | 21788.56 | btu/lb
Equivalent Heat Rate if used in Traeger |  | 1.1174 | lb/hr
Time of Usage if used in Traeger |  | 14.3194 | hr
Unit Cost Basis per Pound |  | 1.2494 | $/lb
Unit Cost Basis per Hour |  | 1.396 | $/Hr
Total Propane Cost Equivalent for a Bottle |  | 24.9875 | $/Bag
Difference |  | 7.4937
Note on F7: 15 hrs at 225F is what one chef says. The table is an extrapolation which matches decently with forum estimates.
Note on F14: This comes from your electrical bill.
Note on F32: There is 8.66 cubic foot of vapor produced, per pound of liquid propane. Today's "20# BBQ" tanks are filled, by law, to only 80% full... so you get only 16# per tank. Thus, you get 8.66 X 16 = 138.56 cuft of vapor per BBQ Tank.