## Venturi Calculator
Venturi Calculator | [31 empty] | (Higher) | (Higher) | (Lower) | (Lower) |  |  |  |  | Mechanical Engineering Reference Manual, 11th Edition
[23 empty] | Page 23-2 GPSA | [6 empty] | Ratio of | Ratio of | Gross | Gross | Ideal | Ideal | [5 empty] | Fluid Properties, Section 14, pgs. 14-3 to 14-8
Chromatograph Gas Composition | [21 empty] | Molecular Weight | Critical | Critical | Critical | Critical | Critical | Specific Heat | Specific Heat | Specific Heat | Specific Heat % | Heating Value | Heating Value | Heating Value | Heating Value | Mass |  |  |  |  | Fluid Dynamics, Section 17, pgs. 17-23 to 17-24
| C |  | MWc | H |  | MWh | O |  | MWo | S |  | MWs | N |  | MWn | He |  | MWhe | Ar |  | MWar | lbm/lbmol | Pressure | Pressure % | Temperature F | Temperature R | Temperature % | Cp Btu/lbm-R | Cv Btu/lbm-R | k | k | btu/scf | % | btu/scf | % | lbm |  | %mole |  | Pipeline Rules of Thumb, 4th Edition, E.W. McAllister, pg. 226
Methane | C = | 1 | 12.011 | H = | 4 | 1.0079 | O = | 0 | 15.9994 | S = | 0 | 32.066 | N = | 0 | 14.0067 | He = | 0 | 4.0026 | Ar = | 0 | 39.948 | 16.0428 | 667 | 64135.7185 | -116.66 | 343.01 | 32982.2981 | 0.532 | 0.403 | 1.3201 | 1.2693 | 1010 | 971.1706 | 909.4 | 874.4381 | 1542.5996 | C1H4 = | 96.1555 | %mole | Fluid Mechanics, 4th Edition, pgs. 401 to 402
Ethane | C = | 2 | 12.011 | H = | 6 | 1.0079 | O = | 0 | 15.9994 | S = | 0 | 32.066 | N = | 0 | 14.0067 | He = | 0 | 4.0026 | Ar = | 0 | 39.948 | 30.0696 | 707.8 | 1420.1299 | 90.07 | 549.74 | 1102.9983 | 0.427 | 0.361 | 1.1828 | 0.023732 | 1769.7 | 35.5073 | 1618.7 | 32.4776 | 60.3317 | C2H6 = | 2.0064 | %mole | Gas Processors Suppliers Association (GPSA)
Propane | C = | 3 | 12.011 | H = | 8 | 1.0079 | O = | 0 | 15.9994 | S = | 0 | 32.066 | N = | 0 | 14.0067 | He = | 0 | 4.0026 | Ar = | 0 | 39.948 | 44.0965 | 615 | 276.75 | 205.92 | 665.59 | 299.5155 | 0.407 | 0.362 | 1.1243 | 0.0050594 | 2516.1 | 11.3224 | 2314.9 | 10.4171 | 19.8434 | C3H8 = | 0.45 | %mole |  | Engineeering Data Book, pgs. 23-33 to 23-24
IsoButane | C = | 4 | 12.011 | H = | 10 | 1.0079 | O = | 0 | 15.9994 | S = | 0 | 32.066 | N = | 0 | 14.0067 | He = | 0 | 4.0026 | Ar = | 0 | 39.948 | 58.1234 | 527.9 | 36.1084 | 274.41 | 734.08 | 50.2111 | 0.415 | 0.158 | 2.6266 | 0.0017966 | 3251.9 | 2.2243 | 3000.4 | 2.0523 | 3.9756 | iC4H10 = | 0.0684 | %mole | ISO 5167 Part 4
n-Butane | C = | 4 | 12.011 | H = | 10 | 1.0079 | O = | 0 | 15.9994 | S = | 0 | 32.066 | N = | 0 | 14.0067 | He = | 0 | 4.0026 | Ar = | 0 | 39.948 | 58.1234 | 548.8 | 46.4285 | 305.51 | 765.18 | 64.7342 | 0.415 | 0.158 | 2.6266 | 0.0022221 | 3262.3 | 2.7599 | 3010.8 | 2.5471 | 4.9172 | nC4H10 = | 0.0846 | %mole
IsoPentane | C = | 5 | 12.011 | H = | 12 | 1.0079 | O = | 0 | 15.9994 | S = | 0 | 32.066 | N = | 0 | 14.0067 | He = | 0 | 4.0026 | Ar = | 0 | 39.948 | 72.1503 | 490.4 | 11.3282 | 368.96 | 828.63 | 19.1414 |  |  | 1.075 | 0.00024832 | 4000.9 | 0.92421 | 3699 | 0.85447 | 1.6667 | iC5H12 = | 0.0231 | %mole
n-Pentane | C = | 5 | 12.011 | H = | 12 | 1.0079 | O = | 0 | 15.9994 | S = | 0 | 32.066 | N = | 0 | 14.0067 | He = | 0 | 4.0026 | Ar = | 0 | 39.948 | 72.1503 | 488.1 | 8.7858 | 385.7 | 845.37 | 15.2167 |  |  | 1.075 | 0.0001935 | 4008.9 | 0.7216 | 3703.9 | 0.6667 | 1.2987 | nC5H12 = | 0.018 | %mole
n-Hexane | C = | 6 | 12.011 | H = | 14 | 1.0079 | O = | 0 | 15.9994 | S = | 0 | 32.066 | N = | 0 | 14.0067 | He = | 0 | 4.0026 | Ar = | 0 | 39.948 | 86.1772 | 439.5 | 10.9436 | 451.8 | 911.47 | 22.6956 | 0.54 | 0.50944 | 1.06 | 0.00026394 | 4755.9 | 1.1842 | 4403.9 | 1.0966 | 2.1458 | C6H14 = | 0.0249 | %mole
n-Heptane | C = | 7 | 12.011 | H = | 16 | 1.0079 | O = | 0 | 15.9994 | S = | 0 | 32.066 | N = | 0 | 14.0067 | He = | 0 | 4.0026 | Ar = | 0 | 39.948 | 100.204 | 397.4 | 0 | 510.9 | 970.57 | 0 | 0.535 | 0.50952 | 1.05 | 0 | 5502.5 | 0 | 5100.3 | 0 | 0 | C7H16 = | 0 | %mole
n-Octane | C = | 8 | 12.011 | H = | 18 | 1.0079 | O = | 0 | 15.9994 | S = | 0 | 32.066 | N = | 0 | 14.0067 | He = | 0 | 4.0026 | Ar = | 0 | 39.948 | 114.2309 | 361.1 | 0 | 563.5 | 1023.17 | 0 | 0.409 | 0.392 | 1.0434 | 0 | 6248.9 | 0 | 5796.2 | 0 | 0 | C8H18 = | 0 | %mole
n-Nonane | C = | 9 | 12.011 | H = | 20 | 1.0079 | O = | 0 | 15.9994 | S = | 0 | 32.066 | N = | 0 | 14.0067 | He = | 0 | 4.0026 | Ar = | 0 | 39.948 | 128.2578 | 330.7 | 0 | 610.8 | 1070.47 | 0 |  |  | 1.042 | 0 | 6996.5 | 0 | 6493.6 | 0 | 0 | C9H20 = | 0 | %mole
n-Decane | C = | 10 | 12.011 | H = | 22 | 1.0079 | O = | 0 | 15.9994 | S = | 0 | 32.066 | N = | 0 | 14.0067 | He = | 0 | 4.0026 | Ar = | 0 | 39.948 | 142.2847 | 304.6 | 0 | 652.2 | 1111.87 | 0 | 0.584 | 0.56976 | 1.025 | 0 | 7742.9 | 0 | 7189.9 | 0 | 0 | C10H22 = | 0 | %mole
Hydrogen | C = | 0 | 12.011 | H = | 2 | 1.0079 | O = | 0 | 15.9994 | S = | 0 | 32.066 | N = | 0 | 14.0067 | He = | 0 | 4.0026 | Ar = | 0 | 39.948 | 2.0159 | 187.5 | 0 | -400.3 | 59.37 | 0 | 3.43 | 2.44 | 1.4057 | 0 | 324.2 | 0 | 273.93 | 0 | 0 | H2 = | 0 | %mole
Helium | C = | 0 | 12.011 | H = | 0 | 1.0079 | O = | 0 | 15.9994 | S = | 0 | 32.066 | N = | 0 | 14.0067 | He = | 1 | 4.0026 | Ar = | 0 | 39.948 | 4.0026 | 32.99 | 0 | -450.31 | 9.36 | 0 | 1.25 | 0.753 | 1.66 | 0 | 0 | 0 | 0 | 0 | 0 | He = | 0 | %mole
Water | C = | 0 | 12.011 | H = | 2 | 1.0079 | O = | 1 | 15.9994 | S = | 0 | 32.066 | N = | 0 | 14.0067 | He = | 0 | 4.0026 | Ar = | 0 | 39.948 | 18.0153 | 3200.1 | 0 | 705.11 | 1164.78 | 0 | 0.445 | 0.335 | 1.3284 | 0 | 50.312 | 0 | 0 | 0 | 0 | H2O = | 0 | %mole
Carbon Monoxide | C = | 1 | 12.011 | H = | 0 | 1.0079 | O = | 1 | 15.9994 | S = | 0 | 32.066 | N = | 0 | 14.0067 | He = | 0 | 4.0026 | Ar = | 0 | 39.948 | 28.0104 | 506.8 | 0 | -220.51 | 239.16 | 0 | 0.249 | 0.178 | 1.3989 | 0 | 320.5 | 0 | 320.5 | 0 | 0 | CO = | 0 | %mole
Nitrogen | C = | 0 | 12.011 | H = | 0 | 1.0079 | O = | 0 | 15.9994 | S = | 0 | 32.066 | N = | 2 | 14.0067 | He = | 0 | 4.0026 | Ar = | 0 | 39.948 | 28.0135 | 492.8 | 279.5162 | -232.49 | 227.18 | 128.8565 | 0.248 | 0.177 | 1.4011 | 0.0079472 | 0 | 0 | 0 | 0 | 15.8892 | N2 = | 0.5672 | %mole
Oxygen | C = | 0 | 12.011 | H = | 0 | 1.0079 | O = | 2 | 15.9994 | S = | 0 | 32.066 | N = | 0 | 14.0067 | He = | 0 | 4.0026 | Ar = | 0 | 39.948 | 31.9988 | 731.4 | 0 | -181.41 | 278.26 | 0 | 0.219 | 0.157 | 1.3949 | 0 | 0 | 0 | 0 | 0 | 0 | O2 = | 0 | %mole
Hydrogen Sulfide | C = | 0 | 12.011 | H = | 2 | 1.0079 | O = | 0 | 15.9994 | S = | 1 | 32.066 | N = | 0 | 14.0067 | He = | 0 | 4.0026 | Ar = | 0 | 39.948 | 34.0819 | 1300 | 0 | 212.4 | 672.07 | 0 | 0.243 | 0.187 | 1.2995 | 0 | 637.1 | 0 | 586.8 | 0 | 0 | H2S = | 0 | %mole
Argon | C = | 0 | 12.011 | H = | 0 | 1.0079 | O = | 0 | 15.9994 | S = | 0 | 32.066 | N = | 0 | 14.0067 | He = | 0 | 4.0026 | Ar = | 1 | 39.948 | 39.948 | 710.4 | 0 | -188.12 | 271.55 | 0 | 0.1253 | 0.0756 | 1.6574 | 0 | 0 | 0 | 0 | 0 | 0 | Ar = | 0 | %mole
Carbon Dioxide | C = | 1 | 12.011 | H = | 0 | 1.0079 | O = | 2 | 15.9994 | S = | 0 | 32.066 | N = | 0 | 14.0067 | He = | 0 | 4.0026 | Ar = | 0 | 39.948 | 44.0098 | 1069.5 | 643.5181 | 87.73 | 547.4 | 329.3706 | 0.203 | 0.158 | 1.2848 | 0.0077307 | 0 | 0 | 0 | 0 | 26.4807 | CO2 = | 0.6017 | %mole
Mole Total: | [37 empty] | 1 | Mole
Molecular Weight of the Gas: | C = | 1 | 792.726 | H = | 0 | 159.2545 | O = | 2 | 95.9964 | S = | 0 | 32.066 | N = | 0 | 28.0135 | He = | 0 | 4.0026 | Ar = | 0 | 39.948 | 1152.007 | [13 empty] | 16.7915 | MW = | 16.7915 | lbm
Specific Gravity of the Gas: | [36 empty] | SG = | 0.58777
Universal Gas Constant: | [36 empty] | R = | 10.7316 | psia-ft^3/lbmol-R
Density at Base Conditions (60 F and 14.732 psia): | [36 empty] | p = | 0.044357 | lbm/ft^3
Higher Heating Value: | [31 empty] | 52398.612 | 1025.8145 |  |  |  | HHV = | 1025.8145 | btu/scf
Lower Heating Value: | [33 empty] | 48422.23 | 924.5499 |  | LHV = | 924.5499 | btu/scf
Higher Heating Value (Mass): | [36 empty] | HHV = | 23126.4867 | btu/lbm
Lower Heating Value (Mass): | [36 empty] | LHV = | 20843.5263 | btu/lbm
Critical Pressure of the Mixture: | [23 empty] | 668.6923 | [12 empty] | Pc = | 668.6923 | psi
Critical Temperature of the Mixture: | [24 empty] | -109.5196 |  | 350.1504 | [9 empty] | Tc = | 350.1504 | R
Ratio of Specific Heats: | [30 empty] | 1.3185 | [5 empty] | k = | 1.3185
Venturi Calculations
Elevation: | [36 empty] | E = | 35 | ft
Atmospheric Pressure: | [36 empty] | Patm = | 14.7131 | psi
Upstream or Downstream Static Pressure Gauge: | [37 empty] | Down | Up or Down
Pressure of the Gas at the Gauge: | [36 empty] | Pf = | 598 | psig
[37 empty] | Pf = | 612.7131 | psia
Temperature of the Gas: | [36 empty] | Tf = | 39 | F
Venturi Differential Pressure (dp): | [36 empty] | dP = | 203 | inches H20
[37 empty] | dP = | 7.3338 | psid
[37 empty] | dP = | 1056.073 | psfd
Upstream Absolute Pressure of the Gas: | [36 empty] | Pf = | 620.0469 | psia
Downstream Absolute Pressure of the Gas: | [36 empty] | Pfd = | 612.7131 | psia
Pressure Ratio: | [36 empty] | Pfd / Pf = | 0.98817
Compressibility of the Gas: | [36 empty] | Zf = | 0.90345 | Interpolated From Tables
Compressibility of the Gas: | [36 empty] | Zf = | 0.89566 | Calculated Value
Temperature of Steel on Venturi (for expansion): | [36 empty] | Tmeas = | 68 | F
Pipe Outer Diameter: | [36 empty] | D1 = | 24 | inches
Pipe Wall Thickness: | [37 empty] | 0.53 | inches
Pipe Internal Diameter: | [37 empty] | 22.94 | inches
Throat Diameter of the Venturi: | [36 empty] | Dt = | 11.522 | inches
Beta Ratio: | [36 empty] | B = | 0.50227
Cross Sectional Area of the Throat: | [36 empty] | At = | 104.2667 | inches^2
[37 empty] | At = | 0.72407 | ft^2
Base Pressure (Sea Level Pressure): | [36 empty] | Pb = | 14.732 | psia
Base Temperature (60 F): | [36 empty] | Tb = | 60 | F
Base Compressibilty of Air (0.997 to 1.000): | [36 empty] | Zb = | 0.99786
Coefficient of Discharge (0.970 to 0.999): | [36 empty] | Cd = | 0.9872
Coefficient of Discharge (Venturi): | [36 empty] | Cd = | 0.97696 | Not Used (Reference Only)
Coefficient of Discharge (As Cast): | [36 empty] | Cd = | 0.984 | Not Used (Reference Only)
Coefficient of Discharge (Machined): | [36 empty] | Cd = | 0.995 | Not Used (Reference Only)
Coefficient of Discharge (Rough-Welded Sheet-Iron): | [36 empty] | Cd = | 0.985 | Not Used (Reference Only)
Coefficient of Discharge (ISO 1932): | [36 empty] | Cd = | 0.97656 | Not Used (Reference Only)
Coefficient of Discharge (Flow Nozzle): | [36 empty] | Cd = | 0.99639 | Not Used (Reference Only)
Coefficient of Discharge (As Casted Tube): | [36 empty] | Cd = | 0.60892 | Not Used (Reference Only)
Coefficient of Discharge (Machined Tube): | [36 empty] | Cd = | 0.4967 | Not Used (Reference Only)
Coefficient of Discharge (Welded Tube): | [36 empty] | Cd = | 0.92772 | Not Used (Reference Only)
K Value | [36 empty] | K = | 1.0334
Density of Gas at Current Conditions: | [36 empty] | p = | 1.9225 | lb/ft^3
Pressure Reduced Factor: | [36 empty] | Pr = | 0.91629
Temperature Reduced Factor: | [36 empty] | Tr = | 1.4242
Xi factor (Dean and Steil Method): | [36 empty] | Xi = | 0.046092
Xi Mu Factor: | [36 empty] | Xi m = | 0.00045726
Absolute (Dynamic) Viscosity of the Gas: | [36 empty] | m = | 0.0099206 | cP
[37 empty] | m = | 2.072e-07 | lbf-sec/ft^2
Absolute (Dynamic) Viscosity of Gas (Methane): | [36 empty] | m = | 2.7776e-07 | lbf-sec/ft^2
Kinematic Viscosity of the Gas: | [36 empty] | v = | 1.0777e-07 | ft^2/sec
Velocity of Gas in the Throat: | [36 empty] | vt = | 194.2937 | ft/sec
Reynolds Number (Throat): | [36 empty] | ReDt = | 1730973182.2647
Reynolds Number (Pipe): | [36 empty] | ReD1 = | 869410331.5629 | Not Used (Reference Only)
Flowing Pressure Factor: | [36 empty] | Fpf = | 41.5906
Base Pressure Factor: | [36 empty] | Fpb = | 1
Flowing Temperature Factor: | [36 empty] | Ftf = | 1.0208
Compressibility Factor: | [36 empty] | Fpv = | 1.0555
Base Temperature Factor: | [36 empty] | Ftb = | 1
Specific Gravity Factor: | [36 empty] | Fg = | 1.3044 | Not Used (Reference Only)
Gage Location Latitude (If Unknown Put In 49): | [36 empty] | Lat = | 49.0015 | Degrees
Gage Location Factor: | [36 empty] | Fl = | 1.0002
Venturi Thermal Expansion Factor: | [36 empty] | Fa = | 0.99946
Expansion Factor: | [36 empty] | Y = | 0.99265
C3 Factor (Used to convert Actual to Standard): | [36 empty] | C3 = | 19.7289 | Not Used (Reference Only)
C Prime (Other Manufacturer's Equation): | [36 empty] | C' = | 1.405 | Not Used (Reference Only)
C Prime: | [36 empty] | C' = | 44.7982
Flow Rate: | [36 empty] | Qa = | 8271.6863 | ACFM
[37 empty] | Qa = | 11.9112 | MMACFD
[37 empty] | Qs = | 533.601 | MMSCFD
SAMPLE
Note on G5: Molecular Weight from Periodic Table
Note on L5: Molecular Weight from Periodic Table
Note on Q5: Molecular Weight from Periodic Table
Note on V5: Molecular Weight from Periodic Table
Note on AA5: Molecular Weight from Periodic Table
Note on AF5: Molecular Weight from Periodic Table
Note on AK5: Molecular Weight from Periodic Table
Note on BQ40: Albany 269 ft Baker 3351 ft Boise 3200 ft Buhl 3345 ft Burley 4269 ft Caldwell 2497 ft Chehalis 470 ft Cisco 4400 ft Eugene 655 ft Goldendale 1712 ft Green River 6224 ft Kemmerer 6610 ft La Plata B 6643 ft Lava Hot Springs 4910 ft Little Valley 2889 ft McMinnville 185 ft Meacham 3780 ft Mesa 1050 ft Moab 5873 ft Mountain Home 3190 ft Mount Vernon 150 ft Muddy Creek 6855 ft Oregon City 170 ft Owyhee 5230 ft Pegram 6070 ft Pleasant View 7014 ft Plymouth 304 ft Pocatello 4655 ft Rangely 5500 ft Roosevelt 1220 ft Snohomish 466 ft Soda Springs 6135 ft Sumas 35 ft Sumner 456 ft Tumwater 110 ft Vernal 6008 ft Washougal 530 ft Willard 1280 ft Winchester 600 ft Zillah 1079 ft
Note on BQ66: Venturi Nozzle Convergent Section 2.559" < D < 19.685" d > 1.9685" 0.316 < B < 0.775 1E5 < Re < 2E6
Note on BQ67: Casted Convergent Section 3.937" < D < 31.496" 0.3 < B < 0.75 2E5 < Re < 2E6
Note on BQ68: Machined Convergent Section 1.969" < D < 9.8425" 0.3 < B < 0.75 2E5 < Re < 1E6
Note on BQ69: Rough-Welded Sheet-Iron Convergent Section 7.874" < D < 47.244" 0.4 < B < 0.7 2E5 < Re < 1E6
Note on BQ70: ISO 1932 Convergent Section 1.9685" < D < 19.685" 0.30 < B < 0.44 7E4 < Re < 1E7 AND 0.44 < B < 0.80 2E4 < Re < 1E7
Note on BQ71: Long Radius Flow Nozzle Convergent Section High-Ratio Nozzles 0.25 < B < 0.80 Low-Ratio Nozzles 0.20 < B < 0.5
Note on BQ72: Computation from another program.
Note on BQ73: Computation from another program.
Note on BQ74: Computation from another program.
Note on BQ83: Fluid Mechanics, 4th Edition, Table A.4, pg. 772 Has Methane at 1.34E-5 N-s/m2 at atmospheric conditions. Must convert to lbf-sec/ft^2 A power law curve can be fitted for different temperatures.
Note on BQ94: Albany 44.6014391208 Baker 44.8575179122 Boise 43.3475217380 Buhl 42.7091749292 Burley 42.4820580608 Caldwell 43.8108682547 Chehalis 46.5338227551 Cisco 38.9335362220 Eugene 43.9759158148 Goldendale 45.7715811208 Green River 41.2966901820 Kemmerer 41.8236623602 La Plata A 37.1467743086 La Plata B 37.1467543060 Lava Hot Springs 42.6297684069 Little Valley 42.7727154031 McMinnville 45.0159792261 Meacham 45.4907228417 Mesa 46.5031132558 Moab 38.3265071972 Mountain Home 43.0389194334 Mt. Vernon 48.4220207574 Muddy Creek 41.6936263947 Oregon City 45.3893793005 Owyhee 42.1618174814 Pegram 42.1238415384 Pleasant View 37.5716961848 Plymouth 45.9319105646 Pocatello 42.8164991578 Rangely 40.0471943963 Roosevelt 45.8483843993 Snohomish 47.7877398935 Soda Springs 42.5439770317 Stanfield (Retired) 45.8286438450 Sumas 49.0015339829 Sumner 47.2289290035 Tumwater 46.9563767706 Vernal 40.5682897948 Washougal 45.6319879886 Willard 45.7758196173 Winchester 43.3109052239 Zillah 46.4554077283

## Z Calculation Method 1 (hidden)
Calculate the compressibility of the gas based on the composition, temperature and pressure
Note: This sheet is only valid for gas with a molecular weight of 15.95 to 18.85 (Specific Gravity of 0.55 to 0.65). It uses data collected from the GPSA Manual on compressibility for three known molecular weights, and uses a linear interpolation to calculate the values between constant temperature lines and different molecular weights
Password: none
Make sure you filled out the information on the Gas Composition Tab
What was known from the Gas Composition Sheet (MW or Sp Gr)? | [6 empty] | Molecular Weight
What was the known value? |  |  | 16.7915 | lbm/lbmol
What is the pressure of the gas? |  |  |  | 620.0469 | psig
At that pressure, here are the values of compressibility the different temperature readings for the three graphs
MW = 15.95 Sp Gr = 0.55 |  |  |  | MW = 17.40 Sp Gr = 0.60 |  |  |  | MW = 18.85 Sp Gr = 0.65
T = | Z = |  |  | T = | Z = |  |  | T = | Z =
150 | 0.96504 |  |  | 150 | 0.95421 |  |  | 150 | 0.9318
145 | 0.96276 |  |  | 145 | 0.93739 |  |  | 145 | 0.92912
140 | 0.96068 |  |  | 140 | 0.93709 |  |  | 140 | 0.92654
135 | 0.9584 |  |  | 135 | 0.93679 |  |  | 135 | 0.9251
130 | 0.95766 |  |  | 130 | 0.93535 |  |  | 130 | 0.92098
125 | 0.95337 |  |  | 125 | 0.93696 |  |  | 125 | 0.92021
120 | 0.95139 |  |  | 120 | 0.93522 |  |  | 120 | 0.91887
115 | 0.95065 |  |  | 115 | 0.93214 |  |  | 115 | 0.91465
110 | 0.94827 |  |  | 110 | 0.9303 |  |  | 110 | 0.91207
105 | 0.94733 |  |  | 105 | 0.92923 |  |  | 105 | 0.90919
100 | 0.94368 |  |  | 100 | 0.9274 |  |  | 100 | 0.90651
95 | 0.94159 |  |  | 95 | 0.92354 |  |  | 95 | 0.90316
90 | 0.93905 |  |  | 90 | 0.92164 |  |  | 90 | 0.89951
85 | 0.93686 |  |  | 85 | 0.91889 |  |  | 85 | 0.8975
80 | 0.93458 |  |  | 80 | 0.91657 |  |  | 80 | 0.89427
75 | 0.9322 |  |  | 75 | 0.91396 |  |  | 75 | 0.89186
70 | 0.92983 |  |  | 70 | 0.91138 |  |  | 70 | 0.88925
65 | 0.92811 |  |  | 65 | 0.90746 |  |  | 65 | 0.88627
60 | 0.9245 |  |  | 60 | 0.90354 |  |  | 60 | 0.8849
55 | 0.92088 |  |  | 55 | 0.89962 |  |  | 55 | 0.88202
50 | 0.91736 |  |  | 50 | 0.89704 |  |  | 50 | 0.87885
45 | 0.91823 |  |  | 45 | 0.89158 |  |  | 45 | 0.8727
40 | 0.91431 |  |  | 40 | 0.88891 |  |  | 40 | 0.86341
35 | 0.91173 |  |  | 35 | 0.88803 |  |  | 35 | 0.8588
30 | 0.90915 |  |  | 30 | 0.88565 |  |  | 30 | 0.85209
25 | 0.90534 |  |  | 25 | 0.88451 |  |  | 25 | 0.84394
20 | 0.90237 |  |  | 20 | 0.87663 |  |  | 20 | 0.83282
15 | 0.8972 |  |  | 15 | 0.86865 |  |  | 15 | 0.82219
10 | 0.89232 |  |  | 10 | 0.85763 |  |  | 10 | 0.80992
5 | 0.88836 |  |  | 5 | 0.85272 |  |  | 5 | 0.79133
0 | 0.88456 |  |  | 0 | 0.84447 |  |  | 0 | 0.79136
What is the Temperature of the gas? |  |  |  |  | 39 | ° F
At that pressure and temperature, here are the values of compressibility for the three graphs
MW = 15.95 Sp Gr = 0.55 |  |  |  | MW = 17.40 Sp Gr = 0.60 |  |  |  | MW = 18.85 Sp Gr = 0.65
Interpolation Points: |  |  |  | Interpolation Points: |  |  |  | Interpolation Points:
X1 | 25 | ° F |  | X1 | 25 | ° F |  | X1 | 25 | ° F
X2 | 39 | ° F |  | X2 | 39 | ° F |  | X2 | 39 | ° F
X3 | 50 | ° F |  | X3 | 50 | ° F |  | X3 | 50 | ° F
Y1 | 0.90534 |  |  | Y1 | 0.88451 |  |  | Y1 | 0.84394
Y3 | 0.91736 |  |  | Y3 | 0.89704 |  |  | Y3 | 0.87885
Z = | 0.91207 |  |  | Z = | 0.89153 |  |  | Z = | 0.86349
Finally, at the given temperature, pressure and gas composition, here is the interpolated compressibility
Interpolation Points:
|  |  | X1 | 15.95 | lbm/lbmol
|  |  | X2 | 16.7915 | lbm/lbmol
|  |  | X3 | 17.4 | lbm/lbmol
|  |  | Y1 | 0.91207
|  |  | Y2 | 0.89153
|  | Z = |  | 0.90345

## Z Calculation Method 2 (hidden)
Z Calculation Found in Williams PLC Code |  |  |  | Password: none
Elevation | 35 | ft
Atmospheric Pressure | 14.7131 | psi atm
Pressure | 620.0469 | psig
which is | 634.76 | psia
Temperature | 39 | °F
which is | 498.67 | °R
Specific Gravity | 0.58777
Mole % CO2 | 0.6017 | %
Mole % N2 | 0.5672 | %
Formula
X | 1.016 |  | ((226.29*T/(99.15+211.9*SG-CO-1.681*N)-460)+460)/500
Z | 0.63291 |  | ((156.47*(P-Patm))/(160.8-7.22*SG+CO-0.392*N)+14.7)/1000
Y | 0.02581 |  | 0.0330378/X^2-0.0221323/X^3+0.0161353/X^5
D | 6.5638 |  | (0.265827/X^2+0.0457697/X^4-0.133185/X)/Y
G | 0.99954 |  | 1-0.00075*Z^2.3*(2-2.71828^(-20*(1.09-X)))
H | 2.5049e-05 |  | (1.317*(1.09-X)^4)*Z
B | 0.99947 |  | G-(1.317*(1.09-X)^4*Z)*(1.69-Z^2)-H*(1.69-Z^2)
A | 44.4768 |  | 9*D-2*Y*D^3
J | 77.538 |  | A/(54*Y*Z^3)-B/(2*Y*Z^2)
K | 20.2912 |  | (3-Y*D^2)/(9*Y*Z^2)
F | 5.8226 |  | (J+(J^2+K^3)^0.5)^(1/3)
L | 1.0025 |  | (0.00132/X^3.25+1)^2
Compressibility of the Gas - Z | 0.89566 |  | L/(((3-Y*D^2)/(9*Y*Z^2))/F-F+D/(3*Z))
Note on B3: Albany 269 ft Baker 3351 ft Boise 3200 ft Buhl 3345 ft Burley 4269 ft Caldwell 2497 ft Chehalis 470 ft Cisco 4400 ft Eugene 655 ft Goldendale 1712 ft Green River 6224 ft Kemmerer 6610 ft La Plata B 6643 ft Lava Hot Springs 4910 ft Little Valley 2889 ft McMinnville 185 ft Meacham 3780 ft Mesa 1050 ft Moab 5873 ft Mountain Home 3190 ft Mount Vernon 150 ft Muddy Creek 6855 ft Oregon City 170 ft Owyhee 5230 ft Pegram 6070 ft Pleasant View 7014 ft Plymouth 304 ft Pocatello 4655 ft Rangely 5500 ft Roosevelt 1220 ft Snohomish 466 ft Soda Springs 6135 ft Sumas 35 ft Sumner 456 ft Tumwater 110 ft Vernal 6008 ft Washougal 530 ft Willard 1280 ft Winchester 600 ft Zillah 1079 ft

## DATA - MW = 15.95 (Sp Gr= 0.55) (hidden)
Data collected from GPSA Chart for Compressibility for some temperatures, and interpolated for others
Data for Natural gas with a MW = 15.95 (Specific Gravity = 0.55)
| Temperatures | [12 empty] | Temperatures
| 150 | 145 | 140 | 135 | 130 | 125 | 120 | 115 | 110 | 105 | 100 | 95 | 90 | 85 | 80 | 75 | 70 | 65 | 60 | 55 | 50 | 45 | 40 | 35 | 30 | 25 | 20 | 15 | 10 | 5 | 0
P | Zact | Zact | Zact | Zact | Zact | Zact | Zact | Zact | Zact | Zact | Zact | Zact | Zact | Zact | Zact | Zact | Zact | Zact | Zact | Zact | Zact | Zact | Zact | Zact | Zact | Zact | Zact | Zact | Zact | Zact | Zact
0 | 1 | 1 | 1 | 1 | 1 | 1 | 1 | 1 | 1 | 1 | 1 | 1 | 1 | 1 | 1 | 1 | 1 | 1 | 1 | 1 | 1 | 1 | 1 | 1 | 1 | 1 | 1 | 1 | 1 | 1 | 1
50 | 0.997 | 0.9967 | 0.9964 | 0.9961 | 0.9958 | 0.9955 | 0.9952 | 0.9949 | 0.9946 | 0.9943 | 0.994 | 0.9938 | 0.9936 | 0.9934 | 0.9932 | 0.993 | 0.9928 | 0.9926 | 0.9924 | 0.9922 | 0.992 | 0.9916 | 0.9912 | 0.9908 | 0.9904 | 0.99 | 0.99 | 0.99 | 0.99 | 0.99 | 0.99
100 | 0.994 | 0.9936 | 0.9932 | 0.9928 | 0.9924 | 0.992 | 0.9916 | 0.9912 | 0.9908 | 0.9904 | 0.99 | 0.9894 | 0.9888 | 0.9882 | 0.9876 | 0.987 | 0.9868 | 0.9866 | 0.9864 | 0.9862 | 0.986 | 0.986 | 0.986 | 0.986 | 0.986 | 0.986 | 0.9858 | 0.9856 | 0.9854 | 0.9852 | 0.985
150 | 0.992 | 0.9913 | 0.9906 | 0.9899 | 0.9892 | 0.9885 | 0.9878 | 0.9871 | 0.9864 | 0.9857 | 0.985 | 0.9842 | 0.9834 | 0.9826 | 0.9818 | 0.981 | 0.981 | 0.981 | 0.981 | 0.981 | 0.981 | 0.9808 | 0.9806 | 0.9804 | 0.9802 | 0.98 | 0.9786 | 0.9772 | 0.9758 | 0.9744 | 0.973
200 | 0.989 | 0.9881 | 0.9872 | 0.9863 | 0.9854 | 0.9845 | 0.9836 | 0.9827 | 0.9818 | 0.9809 | 0.98 | 0.979 | 0.978 | 0.977 | 0.976 | 0.975 | 0.9748 | 0.9746 | 0.9744 | 0.9742 | 0.974 | 0.9732 | 0.9724 | 0.9716 | 0.9708 | 0.97 | 0.9682 | 0.9664 | 0.9646 | 0.9628 | 0.961
250 | 0.985 | 0.984 | 0.983 | 0.982 | 0.981 | 0.98 | 0.979 | 0.978 | 0.977 | 0.976 | 0.975 | 0.974 | 0.973 | 0.972 | 0.971 | 0.97 | 0.969 | 0.968 | 0.967 | 0.966 | 0.965 | 0.964 | 0.963 | 0.962 | 0.961 | 0.96 | 0.958 | 0.956 | 0.954 | 0.952 | 0.95
300 | 0.981 | 0.9799 | 0.9788 | 0.9777 | 0.9766 | 0.9755 | 0.9744 | 0.9733 | 0.9722 | 0.9711 | 0.97 | 0.9688 | 0.9676 | 0.9664 | 0.9652 | 0.964 | 0.9624 | 0.9608 | 0.9592 | 0.9576 | 0.956 | 0.9548 | 0.9536 | 0.9524 | 0.9512 | 0.95 | 0.948 | 0.946 | 0.944 | 0.942 | 0.94
350 | 0.979 | 0.9775 | 0.976 | 0.9745 | 0.973 | 0.9715 | 0.97 | 0.9685 | 0.967 | 0.9655 | 0.964 | 0.9628 | 0.9616 | 0.9604 | 0.9592 | 0.958 | 0.9564 | 0.9548 | 0.9532 | 0.9516 | 0.95 | 0.9484 | 0.9468 | 0.9452 | 0.9436 | 0.942 | 0.9396 | 0.9372 | 0.9348 | 0.9324 | 0.93
400 | 0.976 | 0.9744 | 0.9728 | 0.9712 | 0.9696 | 0.968 | 0.9664 | 0.9648 | 0.9632 | 0.9616 | 0.96 | 0.9584 | 0.9568 | 0.9552 | 0.9536 | 0.952 | 0.9504 | 0.9488 | 0.9472 | 0.9456 | 0.944 | 0.9424 | 0.9408 | 0.9392 | 0.9376 | 0.936 | 0.9324 | 0.9288 | 0.9252 | 0.9216 | 0.918
450 | 0.972 | 0.9703 | 0.9686 | 0.9669 | 0.9652 | 0.9635 | 0.9618 | 0.9601 | 0.9584 | 0.9567 | 0.955 | 0.9534 | 0.9518 | 0.9502 | 0.9486 | 0.947 | 0.945 | 0.943 | 0.941 | 0.939 | 0.937 | 0.935 | 0.933 | 0.931 | 0.929 | 0.927 | 0.9226 | 0.9182 | 0.9138 | 0.9094 | 0.905
500 | 0.969 | 0.9672 | 0.9654 | 0.9636 | 0.9618 | 0.96 | 0.9582 | 0.9564 | 0.9546 | 0.9528 | 0.951 | 0.9488 | 0.9466 | 0.9444 | 0.9422 | 0.94 | 0.9382 | 0.9364 | 0.9346 | 0.9328 | 0.931 | 0.9286 | 0.9262 | 0.9238 | 0.9214 | 0.919 | 0.9144 | 0.9098 | 0.9052 | 0.9006 | 0.896
550 | 0.967 | 0.9649 | 0.9628 | 0.9607 | 0.9586 | 0.9565 | 0.9544 | 0.9523 | 0.9502 | 0.9481 | 0.946 | 0.9442 | 0.9424 | 0.9406 | 0.9388 | 0.937 | 0.9344 | 0.9318 | 0.9292 | 0.9266 | 0.924 | 0.9208 | 0.9176 | 0.9144 | 0.9112 | 0.908 | 0.904 | 0.9 | 0.896 | 0.892 | 0.888
600 | 0.963 | 0.9608 | 0.9586 | 0.9564 | 0.9542 | 0.952 | 0.9498 | 0.9476 | 0.9454 | 0.9432 | 0.941 | 0.939 | 0.937 | 0.935 | 0.933 | 0.931 | 0.9278 | 0.9246 | 0.9214 | 0.9182 | 0.915 | 0.912 | 0.909 | 0.906 | 0.903 | 0.9 | 0.896 | 0.892 | 0.888 | 0.884 | 0.88
650 | 0.96 | 0.9577 | 0.9554 | 0.9531 | 0.9508 | 0.9485 | 0.9462 | 0.9439 | 0.9416 | 0.9393 | 0.937 | 0.9348 | 0.9326 | 0.9304 | 0.9282 | 0.926 | 0.922 | 0.918 | 0.914 | 0.91 | 0.906 | 0.9032 | 0.9004 | 0.8976 | 0.8948 | 0.892 | 0.887 | 0.882 | 0.877 | 0.872 | 0.867
700 | 0.955 | 0.9527 | 0.9504 | 0.9481 | 0.9458 | 0.9435 | 0.9412 | 0.9389 | 0.9366 | 0.9343 | 0.932 | 0.9296 | 0.9272 | 0.9248 | 0.9224 | 0.92 | 0.9158 | 0.9116 | 0.9074 | 0.9032 | 0.899 | 0.896 | 0.893 | 0.89 | 0.887 | 0.884 | 0.8786 | 0.8732 | 0.8678 | 0.8624 | 0.857
750 | 0.952 | 0.9496 | 0.9472 | 0.9448 | 0.9424 | 0.94 | 0.9376 | 0.9352 | 0.9328 | 0.9304 | 0.928 | 0.9246 | 0.9212 | 0.9178 | 0.9144 | 0.911 | 0.9072 | 0.9034 | 0.8996 | 0.8958 | 0.892 | 0.8888 | 0.8856 | 0.8824 | 0.8792 | 0.876 | 0.8704 | 0.8648 | 0.8592 | 0.8536 | 0.848
800 | 0.95 | 0.9476 | 0.9452 | 0.9428 | 0.9404 | 0.938 | 0.9356 | 0.9332 | 0.9308 | 0.9284 | 0.926 | 0.9218 | 0.9176 | 0.9134 | 0.9092 | 0.905 | 0.9014 | 0.8978 | 0.8942 | 0.8906 | 0.887 | 0.8836 | 0.8802 | 0.8768 | 0.8734 | 0.87 | 0.864 | 0.858 | 0.852 | 0.846 | 0.84
850 | 0.948 | 0.9452 | 0.9424 | 0.9396 | 0.9368 | 0.934 | 0.9312 | 0.9284 | 0.9256 | 0.9228 | 0.92 | 0.9162 | 0.9124 | 0.9086 | 0.9048 | 0.901 | 0.8972 | 0.8934 | 0.8896 | 0.8858 | 0.882 | 0.8778 | 0.8736 | 0.8694 | 0.8652 | 0.861 | 0.855 | 0.849 | 0.843 | 0.837 | 0.831
900 | 0.944 | 0.941 | 0.938 | 0.935 | 0.932 | 0.929 | 0.926 | 0.923 | 0.92 | 0.917 | 0.914 | 0.9106 | 0.9072 | 0.9038 | 0.9004 | 0.897 | 0.8928 | 0.8886 | 0.8844 | 0.8802 | 0.876 | 0.8712 | 0.8664 | 0.8616 | 0.8568 | 0.852 | 0.846 | 0.84 | 0.834 | 0.828 | 0.822
950 | 0.941 | 0.9377 | 0.9344 | 0.9311 | 0.9278 | 0.9245 | 0.9212 | 0.9179 | 0.9146 | 0.9113 | 0.908 | 0.905 | 0.902 | 0.899 | 0.896 | 0.893 | 0.888 | 0.883 | 0.878 | 0.873 | 0.868 | 0.8628 | 0.8576 | 0.8524 | 0.8472 | 0.842 | 0.8356 | 0.8292 | 0.8228 | 0.8164 | 0.81
1000 | 0.939 | 0.9355 | 0.932 | 0.9285 | 0.925 | 0.9215 | 0.918 | 0.9145 | 0.911 | 0.9075 | 0.904 | 0.901 | 0.898 | 0.895 | 0.892 | 0.889 | 0.8832 | 0.8774 | 0.8716 | 0.8658 | 0.86 | 0.8552 | 0.8504 | 0.8456 | 0.8408 | 0.836 | 0.8288 | 0.8216 | 0.8144 | 0.8072 | 0.8
1050 | 0.937 | 0.9333 | 0.9296 | 0.9259 | 0.9222 | 0.9185 | 0.9148 | 0.9111 | 0.9074 | 0.9037 | 0.9 | 0.8968 | 0.8936 | 0.8904 | 0.8872 | 0.884 | 0.879 | 0.874 | 0.869 | 0.864 | 0.859 | 0.8532 | 0.8474 | 0.8416 | 0.8358 | 0.83 | 0.8228 | 0.8156 | 0.8084 | 0.8012 | 0.794
1100 | 0.935 | 0.9312 | 0.9274 | 0.9236 | 0.9198 | 0.916 | 0.9122 | 0.9084 | 0.9046 | 0.9008 | 0.897 | 0.8936 | 0.8902 | 0.8868 | 0.8834 | 0.88 | 0.8748 | 0.8696 | 0.8644 | 0.8592 | 0.854 | 0.848 | 0.842 | 0.836 | 0.83 | 0.824 | 0.8158 | 0.8076 | 0.7994 | 0.7912 | 0.783
1150 | 0.933 | 0.929 | 0.925 | 0.921 | 0.917 | 0.913 | 0.909 | 0.905 | 0.901 | 0.897 | 0.893 | 0.8894 | 0.8858 | 0.8822 | 0.8786 | 0.875 | 0.8696 | 0.8642 | 0.8588 | 0.8534 | 0.848 | 0.8418 | 0.8356 | 0.8294 | 0.8232 | 0.817 | 0.8084 | 0.7998 | 0.7912 | 0.7826 | 0.774
1200 | 0.93 | 0.926 | 0.922 | 0.918 | 0.914 | 0.91 | 0.906 | 0.902 | 0.898 | 0.894 | 0.89 | 0.886 | 0.882 | 0.878 | 0.874 | 0.87 | 0.864 | 0.858 | 0.852 | 0.846 | 0.84 | 0.8338 | 0.8276 | 0.8214 | 0.8152 | 0.809 | 0.8 | 0.791 | 0.782 | 0.773 | 0.764
1250 | 0.927 | 0.923 | 0.919 | 0.915 | 0.911 | 0.907 | 0.903 | 0.899 | 0.895 | 0.891 | 0.887 | 0.8824 | 0.8778 | 0.8732 | 0.8686 | 0.864 | 0.8576 | 0.8512 | 0.8448 | 0.8384 | 0.832 | 0.8258 | 0.8196 | 0.8134 | 0.8072 | 0.801 | 0.7918 | 0.7826 | 0.7734 | 0.7642 | 0.755
T =
150 |  | y = 2E-06x3 - 6E-05x2 - 0.0026x + 1.0027 |  |  |  | 95 |  | y = 9E-07x3 - 9E-06x2 - 0.0051x + 1.0045 |  |  |  | 40 |  | y = 3E-06x3 - 7E-05x2 - 0.0071x + 1.0074
145 |  | y = 2E-06x3 - 6E-05x2 - 0.0028x + 1.0029 |  |  |  | 90 |  | y = 9E-07x3 - 1E-05x2 - 0.0053x + 1.0046 |  |  |  | 35 |  | y = 3E-06x3 - 8E-05x2 - 0.0072x + 1.0076
140 |  | y = 2E-06x3 - 5E-05x2 - 0.0031x + 1.003 |  |  |  | 85 |  | y = 1E-06x3 - 1E-05x2 - 0.0055x + 1.0047 |  |  |  | 30 |  | y = 3E-06x3 - 9E-05x2 - 0.0073x + 1.0078
135 |  | y = 2E-06x3 - 5E-05x2 - 0.0033x + 1.0032 |  |  |  | 80 |  | y = 1E-06x3 - 1E-05x2 - 0.0057x + 1.0049 |  |  |  | 25 |  | y = 3E-06x3 - 1E-04x2 - 0.0075x + 1.008
130 |  | y = 2E-06x3 - 4E-05x2 - 0.0035x + 1.0034 |  |  |  | 75 |  | y = 1E-06x3 - 1E-05x2 - 0.0059x + 1.005 |  |  |  | 20 |  | y = 3E-06x3 - 7E-05x2 - 0.0082x + 1.0091
125 |  | y = 1E-06x3 - 4E-05x2 - 0.0037x + 1.0035 |  |  |  | 70 |  | y = 1E-06x3 - 2E-05x2 - 0.006x + 1.0054 |  |  |  | 15 |  | y = 2E-06x3 - 5E-05x2 - 0.0088x + 1.0102
120 |  | y = 1E-06x3 - 3E-05x2 - 0.004x + 1.0037 |  |  |  | 65 |  | y = 2E-06x3 - 3E-05x2 - 0.0062x + 1.0058 |  |  |  | 10 |  | y = 1E-06x3 - 2E-05x2 - 0.0095x + 1.0113
115 |  | y = 1E-06x3 - 2E-05x2 - 0.0042x + 1.0039 |  |  |  | 60 |  | y = 2E-06x3 - 4E-05x2 - 0.0064x + 1.0062 |  |  |  | 5 |  | y = 8E-07x3 + 6E-06x2 - 0.0102x + 1.0124
110 |  | y = 1E-06x3 - 2E-05x2 - 0.0044x + 1.004 |  |  |  | 55 |  | y = 2E-06x3 - 5E-05x2 - 0.0066x + 1.0066 |  |  |  | 0 |  | y = 2E-07x3 + 3E-05x2 - 0.0108x + 1.0135
105 |  | y = 9E-07x3 - 1E-05x2 - 0.0046x + 1.0042 |  |  |  | 50 |  | y = 2E-06x3 - 6E-05x2 - 0.0068x + 1.0071
100 |  | y = 8E-07x3 - 9E-06x2 - 0.0049x + 1.0043 |  |  |  | 45 |  | y = 3E-06x3 - 6E-05x2 - 0.0069x + 1.0073

## DATA - MW = 17.40 (Sp Gr= 0.6) (hidden)
Data collected from GPSA Chart for Compressibility for some temperatures, and interpolated for others
Data for Natural gas with a MW = 17.40 (Specific Gravity = 0.6)
| Temperatures | [12 empty] | Temperatures
| 150 | 145 | 140 | 135 | 130 | 125 | 120 | 115 | 110 | 105 | 100 | 95 | 90 | 85 | 80 | 75 | 70 | 65 | 60 | 55 | 50 | 45 | 40 | 35 | 30 | 25 | 20 | 15 | 10 | 5 | 0
P | Zact | Zact | Zact | Zact | Zact | Zact | Zact | Zact | Zact | Zact | Zact | Zact | Zact | Zact | Zact | Zact | Zact | Zact | Zact | Zact | Zact | Zact | Zact | Zact | Zact | Zact | Zact | Zact | Zact | Zact | Zact
0 | 1 | 1 | 1 | 1 | 1 | 1 | 1 | 1 | 1 | 1 | 1 | 1 | 1 | 1 | 1 | 1 | 1 | 1 | 1 | 1 | 1 | 1 | 1 | 1 | 1 | 1 | 1 | 1 | 1 | 1 | 1
50 | 0.995 | 0.9947 | 0.9944 | 0.9941 | 0.9938 | 0.9935 | 0.9932 | 0.9929 | 0.9926 | 0.9923 | 0.992 | 0.9916 | 0.9912 | 0.9908 | 0.9904 | 0.99 | 0.989 | 0.988 | 0.987 | 0.986 | 0.985 | 0.9844 | 0.9838 | 0.9832 | 0.9826 | 0.982 | 0.9816 | 0.9812 | 0.9808 | 0.9804 | 0.98
100 | 0.991 | 0.9904 | 0.9898 | 0.9892 | 0.9886 | 0.988 | 0.9874 | 0.9868 | 0.9862 | 0.9856 | 0.985 | 0.9844 | 0.9838 | 0.9832 | 0.9826 | 0.982 | 0.9806 | 0.9792 | 0.9778 | 0.9764 | 0.975 | 0.9744 | 0.9738 | 0.9732 | 0.9726 | 0.972 | 0.9708 | 0.9696 | 0.9684 | 0.9672 | 0.966
150 | 0.985 | 0.9844 | 0.9838 | 0.9832 | 0.9826 | 0.982 | 0.9814 | 0.9808 | 0.9802 | 0.9796 | 0.979 | 0.978 | 0.977 | 0.976 | 0.975 | 0.974 | 0.9726 | 0.9712 | 0.9698 | 0.9684 | 0.967 | 0.9666 | 0.9662 | 0.9658 | 0.9654 | 0.965 | 0.963 | 0.961 | 0.959 | 0.957 | 0.955
200 | 0.98 | 0.9791 | 0.9782 | 0.9773 | 0.9764 | 0.9755 | 0.9746 | 0.9737 | 0.9728 | 0.9719 | 0.971 | 0.9702 | 0.9694 | 0.9686 | 0.9678 | 0.967 | 0.9656 | 0.9642 | 0.9628 | 0.9614 | 0.96 | 0.9592 | 0.9584 | 0.9576 | 0.9568 | 0.956 | 0.9532 | 0.9504 | 0.9476 | 0.9448 | 0.942
250 | 0.974 | 0.9729 | 0.9718 | 0.9707 | 0.9696 | 0.9685 | 0.9674 | 0.9663 | 0.9652 | 0.9641 | 0.963 | 0.9624 | 0.9618 | 0.9612 | 0.9606 | 0.96 | 0.958 | 0.956 | 0.954 | 0.952 | 0.95 | 0.9492 | 0.9484 | 0.9476 | 0.9468 | 0.946 | 0.9426 | 0.9392 | 0.9358 | 0.9324 | 0.929
300 | 0.97 | 0.9687 | 0.9674 | 0.9661 | 0.9648 | 0.9635 | 0.9622 | 0.9609 | 0.9596 | 0.9583 | 0.957 | 0.9562 | 0.9554 | 0.9546 | 0.9538 | 0.953 | 0.9508 | 0.9486 | 0.9464 | 0.9442 | 0.942 | 0.9408 | 0.9396 | 0.9384 | 0.9372 | 0.936 | 0.9328 | 0.9296 | 0.9264 | 0.9232 | 0.92
350 | 0.964 | 0.9628 | 0.9616 | 0.9604 | 0.9592 | 0.958 | 0.9568 | 0.9556 | 0.9544 | 0.9532 | 0.952 | 0.951 | 0.95 | 0.949 | 0.948 | 0.947 | 0.9446 | 0.9422 | 0.9398 | 0.9374 | 0.935 | 0.9334 | 0.9318 | 0.9302 | 0.9286 | 0.927 | 0.9228 | 0.9186 | 0.9144 | 0.9102 | 0.906
400 | 0.961 | 0.9597 | 0.9584 | 0.9571 | 0.9558 | 0.9545 | 0.9532 | 0.9519 | 0.9506 | 0.9493 | 0.948 | 0.9464 | 0.9448 | 0.9432 | 0.9416 | 0.94 | 0.9376 | 0.9352 | 0.9328 | 0.9304 | 0.928 | 0.9256 | 0.9232 | 0.9208 | 0.9184 | 0.916 | 0.911 | 0.906 | 0.901 | 0.896 | 0.891
450 | 0.956 | 0.9547 | 0.9534 | 0.9521 | 0.9508 | 0.9495 | 0.9482 | 0.9469 | 0.9456 | 0.9443 | 0.943 | 0.9408 | 0.9386 | 0.9364 | 0.9342 | 0.932 | 0.9294 | 0.9268 | 0.9242 | 0.9216 | 0.919 | 0.916 | 0.913 | 0.91 | 0.907 | 0.904 | 0.8984 | 0.8928 | 0.8872 | 0.8816 | 0.876
500 | 0.951 | 0.9494 | 0.9478 | 0.9462 | 0.9446 | 0.943 | 0.9414 | 0.9398 | 0.9382 | 0.9366 | 0.935 | 0.933 | 0.931 | 0.929 | 0.927 | 0.925 | 0.922 | 0.919 | 0.916 | 0.913 | 0.91 | 0.9066 | 0.9032 | 0.8998 | 0.8964 | 0.893 | 0.887 | 0.881 | 0.875 | 0.869 | 0.863
550 | 0.949 | 0.9471 | 0.9452 | 0.9433 | 0.9414 | 0.9395 | 0.9376 | 0.9357 | 0.9338 | 0.9319 | 0.93 | 0.928 | 0.926 | 0.924 | 0.922 | 0.92 | 0.916 | 0.912 | 0.908 | 0.904 | 0.9 | 0.8964 | 0.8928 | 0.8892 | 0.8856 | 0.882 | 0.876 | 0.87 | 0.864 | 0.858 | 0.852
600 | 0.945 | 0.9429 | 0.9408 | 0.9387 | 0.9366 | 0.9345 | 0.9324 | 0.9303 | 0.9282 | 0.9261 | 0.924 | 0.9214 | 0.9188 | 0.9162 | 0.9136 | 0.911 | 0.9068 | 0.9026 | 0.8984 | 0.8942 | 0.89 | 0.8864 | 0.8828 | 0.8792 | 0.8756 | 0.872 | 0.8652 | 0.8584 | 0.8516 | 0.8448 | 0.838
650 | 0.941 | 0.9388 | 0.9366 | 0.9344 | 0.9322 | 0.93 | 0.9278 | 0.9256 | 0.9234 | 0.9212 | 0.919 | 0.9154 | 0.9118 | 0.9082 | 0.9046 | 0.901 | 0.8968 | 0.8926 | 0.8884 | 0.8842 | 0.88 | 0.8762 | 0.8724 | 0.8686 | 0.8648 | 0.861 | 0.8534 | 0.8458 | 0.8382 | 0.8306 | 0.823
700 | 0.937 | 0.9347 | 0.9324 | 0.9301 | 0.9278 | 0.9255 | 0.9232 | 0.9209 | 0.9186 | 0.9163 | 0.914 | 0.9102 | 0.9064 | 0.9026 | 0.8988 | 0.895 | 0.8904 | 0.8858 | 0.8812 | 0.8766 | 0.872 | 0.8676 | 0.8632 | 0.8588 | 0.8544 | 0.85 | 0.8424 | 0.8348 | 0.8272 | 0.8196 | 0.812
750 | 0.932 | 0.9294 | 0.9268 | 0.9242 | 0.9216 | 0.919 | 0.9164 | 0.9138 | 0.9112 | 0.9086 | 0.906 | 0.9022 | 0.8984 | 0.8946 | 0.8908 | 0.887 | 0.8824 | 0.8778 | 0.8732 | 0.8686 | 0.864 | 0.859 | 0.854 | 0.849 | 0.844 | 0.839 | 0.8312 | 0.8234 | 0.8156 | 0.8078 | 0.8
800 | 0.929 | 0.9261 | 0.9232 | 0.9203 | 0.9174 | 0.9145 | 0.9116 | 0.9087 | 0.9058 | 0.9029 | 0.9 | 0.896 | 0.892 | 0.888 | 0.884 | 0.88 | 0.875 | 0.87 | 0.865 | 0.86 | 0.855 | 0.85 | 0.845 | 0.84 | 0.835 | 0.83 | 0.821 | 0.812 | 0.803 | 0.794 | 0.785
850 | 0.925 | 0.9217 | 0.9184 | 0.9151 | 0.9118 | 0.9085 | 0.9052 | 0.9019 | 0.8986 | 0.8953 | 0.892 | 0.888 | 0.884 | 0.88 | 0.876 | 0.872 | 0.8666 | 0.8612 | 0.8558 | 0.8504 | 0.845 | 0.84 | 0.835 | 0.83 | 0.825 | 0.82 | 0.8102 | 0.8004 | 0.7906 | 0.7808 | 0.771
900 | 0.921 | 0.9175 | 0.914 | 0.9105 | 0.907 | 0.9035 | 0.9 | 0.8965 | 0.893 | 0.8895 | 0.886 | 0.8818 | 0.8776 | 0.8734 | 0.8692 | 0.865 | 0.8592 | 0.8534 | 0.8476 | 0.8418 | 0.836 | 0.8306 | 0.8252 | 0.8198 | 0.8144 | 0.809 | 0.7988 | 0.7886 | 0.7784 | 0.7682 | 0.758
950 | 0.918 | 0.9142 | 0.9104 | 0.9066 | 0.9028 | 0.899 | 0.8952 | 0.8914 | 0.8876 | 0.8838 | 0.88 | 0.8758 | 0.8716 | 0.8674 | 0.8632 | 0.859 | 0.8528 | 0.8466 | 0.8404 | 0.8342 | 0.828 | 0.8214 | 0.8148 | 0.8082 | 0.8016 | 0.795 | 0.7842 | 0.7734 | 0.7626 | 0.7518 | 0.741
1000 | 0.913 | 0.9088 | 0.9046 | 0.9004 | 0.8962 | 0.892 | 0.8878 | 0.8836 | 0.8794 | 0.8752 | 0.871 | 0.867 | 0.863 | 0.859 | 0.855 | 0.851 | 0.8446 | 0.8382 | 0.8318 | 0.8254 | 0.819 | 0.812 | 0.805 | 0.798 | 0.791 | 0.784 | 0.7724 | 0.7608 | 0.7492 | 0.7376 | 0.726
1050 | 0.909 | 0.9046 | 0.9002 | 0.8958 | 0.8914 | 0.887 | 0.8826 | 0.8782 | 0.8738 | 0.8694 | 0.865 | 0.86 | 0.855 | 0.85 | 0.845 | 0.84 | 0.834 | 0.828 | 0.822 | 0.816 | 0.81 | 0.8028 | 0.7956 | 0.7884 | 0.7812 | 0.774 | 0.762 | 0.75 | 0.738 | 0.726 | 0.714
1100 | 0.904 | 0.8996 | 0.8952 | 0.8908 | 0.8864 | 0.882 | 0.8776 | 0.8732 | 0.8688 | 0.8644 | 0.86 | 0.8548 | 0.8496 | 0.8444 | 0.8392 | 0.834 | 0.8274 | 0.8208 | 0.8142 | 0.8076 | 0.801 | 0.793 | 0.785 | 0.777 | 0.769 | 0.761 | 0.749 | 0.737 | 0.725 | 0.713 | 0.701
1150 | 0.9 | 0.8955 | 0.891 | 0.8865 | 0.882 | 0.8775 | 0.873 | 0.8685 | 0.864 | 0.8595 | 0.855 | 0.8498 | 0.8446 | 0.8394 | 0.8342 | 0.829 | 0.8216 | 0.8142 | 0.8068 | 0.7994 | 0.792 | 0.784 | 0.776 | 0.768 | 0.76 | 0.752 | 0.7394 | 0.7268 | 0.7142 | 0.7016 | 0.689
1200 | 0.895 | 0.8905 | 0.886 | 0.8815 | 0.877 | 0.8725 | 0.868 | 0.8635 | 0.859 | 0.8545 | 0.85 | 0.8446 | 0.8392 | 0.8338 | 0.8284 | 0.823 | 0.8156 | 0.8082 | 0.8008 | 0.7934 | 0.786 | 0.7776 | 0.7692 | 0.7608 | 0.7524 | 0.744 | 0.7304 | 0.7168 | 0.7032 | 0.6896 | 0.676
1250 | 0.89 | 0.8855 | 0.881 | 0.8765 | 0.872 | 0.8675 | 0.863 | 0.8585 | 0.854 | 0.8495 | 0.845 | 0.8398 | 0.8346 | 0.8294 | 0.8242 | 0.819 | 0.8112 | 0.8034 | 0.7956 | 0.7878 | 0.78 | 0.7718 | 0.7636 | 0.7554 | 0.7472 | 0.739 | 0.7246 | 0.7102 | 0.6958 | 0.6814 | 0.667
T =
150 |  | y = -3E-06x3 + 0.0002x2 - 0.0063x + 1.0073 |  |  |  | 95 |  | y = -5E-07x3 + 2E-05x2 - 0.0067x + 1.0045 |  |  |  | 40 |  | y = 2E-06x3 - 9E-05x2 - 0.0084x + 1.0031
145 |  | y = -3E-06x3 + 0.0001x2 - 0.0064x + 1.0071 |  |  |  | 90 |  | y = -2E-08x3 + 3E-06x2 - 0.0067x + 1.0043 |  |  |  | 35 |  | y = 3E-06x3 - 0.0001x2 - 0.0085x + 1.0031
140 |  | y = -3E-06x3 + 0.0001x2 - 0.0064x + 1.0068 |  |  |  | 85 |  | y = 5E-07x3 - 2E-05x2 - 0.0067x + 1.0041 |  |  |  | 30 |  | y = 3E-06x3 - 0.0001x2 - 0.0087x + 1.0032
135 |  | y = -3E-06x3 + 0.0001x2 - 0.0064x + 1.0065 |  |  |  | 80 |  | y = 1E-06x3 - 4E-05x2 - 0.0067x + 1.0039 |  |  |  | 25 |  | y = 3E-06x3 - 0.0001x2 - 0.0088x + 1.0033
130 |  | y = -3E-06x3 + 0.0001x2 - 0.0065x + 1.0063 |  |  |  | 75 |  | y = 2E-06x3 - 6E-05x2 - 0.0068x + 1.0037 |  |  |  | 20 |  | y = 3E-06x3 - 0.0001x2 - 0.0095x + 1.0041
125 |  | y = -2E-06x3 + 0.0001x2 - 0.0065x + 1.006 |  |  |  | 70 |  | y = 2E-06x3 - 6E-05x2 - 0.007x + 1.0036 |  |  |  | 15 |  | y = 3E-06x3 - 0.0001x2 - 0.0102x + 1.0048
120 |  | y = -2E-06x3 + 9E-05x2 - 0.0065x + 1.0058 |  |  |  | 65 |  | y = 2E-06x3 - 6E-05x2 - 0.0073x + 1.0034 |  |  |  | 10 |  | y = 2E-06x3 - 1E-04x2 - 0.011x + 1.0056
115 |  | y = -2E-06x3 + 8E-05x2 - 0.0066x + 1.0055 |  |  |  | 60 |  | y = 2E-06x3 - 6E-05x2 - 0.0076x + 1.0032 |  |  |  | 5 |  | y = 2E-06x3 - 8E-05x2 - 0.0117x + 1.0063
110 |  | y = -2E-06x3 + 7E-05x2 - 0.0066x + 1.0052 |  |  |  | 55 |  | y = 2E-06x3 - 6E-05x2 - 0.0079x + 1.003 |  |  |  | 0 |  | y = 1E-06x3 - 7E-05x2 - 0.0124x + 1.0071
105 |  | y = -1E-06x3 + 6E-05x2 - 0.0067x + 1.005 |  |  |  | 50 |  | y = 2E-06x3 - 6E-05x2 - 0.0081x + 1.0029
100 |  | y = -1E-06x3 + 5E-05x2 - 0.0067x + 1.0047 |  |  |  | 45 |  | y = 2E-06x3 - 8E-05x2 - 0.0083x + 1.003

## DATA - MW = 18.85 (Sp Gr= 0.65) (hidden)
Data collected from GPSA Chart for Compressibility for some temperatures, and interpolated for others
Data for Natural gas with a MW = 18.85 (Specific Gravity = 0.65)
| Temperatures | [12 empty] | Temperatures
| 150 | 145 | 140 | 135 | 130 | 125 | 120 | 115 | 110 | 105 | 100 | 95 | 90 | 85 | 80 | 75 | 70 | 65 | 60 | 55 | 50 | 45 | 40 | 35 | 30 | 25 | 20 | 15 | 10 | 5 | 0
P | Zact | Zact | Zact | Zact | Zact | Zact | Zact | Zact | Zact | Zact | Zact | Zact | Zact | Zact | Zact | Zact | Zact | Zact | Zact | Zact | Zact | Zact | Zact | Zact | Zact | Zact | Zact | Zact | Zact | Zact | Zact
0 | 1 | 1 | 1 | 1 | 1 | 1 | 1 | 1 | 1 | 1 | 1 | 1 | 1 | 1 | 1 | 1 | 1 | 1 | 1 | 1 | 1 | 1 | 1 | 1 | 1 | 1 | 1 | 1 | 1 | 1 | 1
50 | 0.991 | 0.9906 | 0.9902 | 0.9898 | 0.9894 | 0.989 | 0.9886 | 0.9882 | 0.9878 | 0.9874 | 0.987 | 0.9866 | 0.9862 | 0.9858 | 0.9854 | 0.985 | 0.9844 | 0.9838 | 0.9832 | 0.9826 | 0.982 | 0.9816 | 0.9812 | 0.9808 | 0.9804 | 0.98 | 0.97733 | 0.97467 | 0.972 | 0.96933 | 0.96667
100 | 0.986 | 0.985 | 0.984 | 0.983 | 0.982 | 0.981 | 0.98 | 0.979 | 0.978 | 0.977 | 0.976 | 0.9758 | 0.9756 | 0.9754 | 0.9752 | 0.975 | 0.975 | 0.975 | 0.975 | 0.975 | 0.975 | 0.973 | 0.971 | 0.969 | 0.967 | 0.965 | 0.96167 | 0.95833 | 0.955 | 0.95167 | 0.94833
150 | 0.98 | 0.979 | 0.978 | 0.977 | 0.976 | 0.975 | 0.974 | 0.973 | 0.972 | 0.971 | 0.97 | 0.9698 | 0.9696 | 0.9694 | 0.9692 | 0.969 | 0.9684 | 0.9678 | 0.9672 | 0.9666 | 0.966 | 0.9632 | 0.9604 | 0.9576 | 0.9548 | 0.952 | 0.948 | 0.944 | 0.94 | 0.936 | 0.932
200 | 0.974 | 0.9727 | 0.9714 | 0.9701 | 0.9688 | 0.9675 | 0.9662 | 0.9649 | 0.9636 | 0.9623 | 0.961 | 0.9606 | 0.9602 | 0.9598 | 0.9594 | 0.959 | 0.9584 | 0.9578 | 0.9572 | 0.9566 | 0.956 | 0.9526 | 0.9492 | 0.9458 | 0.9424 | 0.939 | 0.93433 | 0.92967 | 0.925 | 0.92033 | 0.91567
250 | 0.969 | 0.9675 | 0.966 | 0.9645 | 0.963 | 0.9615 | 0.96 | 0.9585 | 0.957 | 0.9555 | 0.954 | 0.9532 | 0.9524 | 0.9516 | 0.9508 | 0.95 | 0.949 | 0.948 | 0.947 | 0.946 | 0.945 | 0.942 | 0.939 | 0.936 | 0.933 | 0.93 | 0.92333 | 0.91667 | 0.91 | 0.90333 | 0.89667
300 | 0.961 | 0.9595 | 0.958 | 0.9565 | 0.955 | 0.9535 | 0.952 | 0.9505 | 0.949 | 0.9475 | 0.946 | 0.9448 | 0.9436 | 0.9424 | 0.9412 | 0.94 | 0.939 | 0.938 | 0.937 | 0.936 | 0.935 | 0.931 | 0.927 | 0.923 | 0.919 | 0.915 | 0.90833 | 0.90167 | 0.895 | 0.88833 | 0.88167
350 | 0.956 | 0.9542 | 0.9524 | 0.9506 | 0.9488 | 0.947 | 0.9452 | 0.9434 | 0.9416 | 0.9398 | 0.938 | 0.9364 | 0.9348 | 0.9332 | 0.9316 | 0.93 | 0.929 | 0.928 | 0.927 | 0.926 | 0.925 | 0.9206 | 0.9162 | 0.9118 | 0.9074 | 0.903 | 0.89533 | 0.88767 | 0.88 | 0.87233 | 0.86467
400 | 0.95 | 0.9481 | 0.9462 | 0.9443 | 0.9424 | 0.9405 | 0.9386 | 0.9367 | 0.9348 | 0.9329 | 0.931 | 0.9296 | 0.9282 | 0.9268 | 0.9254 | 0.924 | 0.922 | 0.92 | 0.918 | 0.916 | 0.914 | 0.909 | 0.904 | 0.899 | 0.894 | 0.889 | 0.88 | 0.871 | 0.862 | 0.853 | 0.844
450 | 0.945 | 0.9432 | 0.9414 | 0.9396 | 0.9378 | 0.936 | 0.9342 | 0.9324 | 0.9306 | 0.9288 | 0.927 | 0.9242 | 0.9214 | 0.9186 | 0.9158 | 0.913 | 0.9114 | 0.9098 | 0.9082 | 0.9066 | 0.905 | 0.8992 | 0.8934 | 0.8876 | 0.8818 | 0.876 | 0.86733 | 0.85867 | 0.85 | 0.84133 | 0.83267
500 | 0.939 | 0.937 | 0.935 | 0.933 | 0.931 | 0.929 | 0.927 | 0.925 | 0.923 | 0.921 | 0.919 | 0.9166 | 0.9142 | 0.9118 | 0.9094 | 0.907 | 0.9048 | 0.9026 | 0.9004 | 0.8982 | 0.896 | 0.8898 | 0.8836 | 0.8774 | 0.8712 | 0.865 | 0.855 | 0.845 | 0.835 | 0.825 | 0.815
550 | 0.935 | 0.9325 | 0.93 | 0.9275 | 0.925 | 0.9225 | 0.92 | 0.9175 | 0.915 | 0.9125 | 0.91 | 0.9072 | 0.9044 | 0.9016 | 0.8988 | 0.896 | 0.8936 | 0.8912 | 0.8888 | 0.8864 | 0.884 | 0.8778 | 0.8716 | 0.8654 | 0.8592 | 0.853 | 0.84067 | 0.82833 | 0.816 | 0.80367 | 0.79133
600 | 0.932 | 0.9291 | 0.9262 | 0.9233 | 0.9204 | 0.9175 | 0.9146 | 0.9117 | 0.9088 | 0.9059 | 0.903 | 0.8996 | 0.8962 | 0.8928 | 0.8894 | 0.886 | 0.883 | 0.88 | 0.877 | 0.874 | 0.871 | 0.864 | 0.857 | 0.85 | 0.843 | 0.836 | 0.825 | 0.814 | 0.803 | 0.792 | 0.781
650 | 0.927 | 0.9239 | 0.9208 | 0.9177 | 0.9146 | 0.9115 | 0.9084 | 0.9053 | 0.9022 | 0.8991 | 0.896 | 0.8926 | 0.8892 | 0.8858 | 0.8824 | 0.879 | 0.8758 | 0.8726 | 0.8694 | 0.8662 | 0.863 | 0.8548 | 0.8466 | 0.8384 | 0.8302 | 0.822 | 0.80967 | 0.79733 | 0.785 | 0.77267 | 0.76033
700 | 0.921 | 0.9176 | 0.9142 | 0.9108 | 0.9074 | 0.904 | 0.9006 | 0.8972 | 0.8938 | 0.8904 | 0.887 | 0.8832 | 0.8794 | 0.8756 | 0.8718 | 0.868 | 0.8648 | 0.8616 | 0.8584 | 0.8552 | 0.852 | 0.844 | 0.836 | 0.828 | 0.82 | 0.812 | 0.798 | 0.784 | 0.77 | 0.756 | 0.742
750 | 0.916 | 0.9124 | 0.9088 | 0.9052 | 0.9016 | 0.898 | 0.8944 | 0.8908 | 0.8872 | 0.8836 | 0.88 | 0.876 | 0.872 | 0.868 | 0.864 | 0.86 | 0.8562 | 0.8524 | 0.8486 | 0.8448 | 0.841 | 0.8332 | 0.8254 | 0.8176 | 0.8098 | 0.802 | 0.786 | 0.77 | 0.754 | 0.738 | 0.722
800 | 0.909 | 0.9053 | 0.9016 | 0.8979 | 0.8942 | 0.8905 | 0.8868 | 0.8831 | 0.8794 | 0.8757 | 0.872 | 0.8676 | 0.8632 | 0.8588 | 0.8544 | 0.85 | 0.846 | 0.842 | 0.838 | 0.834 | 0.83 | 0.8218 | 0.8136 | 0.8054 | 0.7972 | 0.789 | 0.77267 | 0.75633 | 0.74 | 0.72367 | 0.70733
850 | 0.905 | 0.9009 | 0.8968 | 0.8927 | 0.8886 | 0.8845 | 0.8804 | 0.8763 | 0.8722 | 0.8681 | 0.864 | 0.859 | 0.854 | 0.849 | 0.844 | 0.839 | 0.8346 | 0.8302 | 0.8258 | 0.8214 | 0.817 | 0.808 | 0.799 | 0.79 | 0.781 | 0.772 | 0.75433 | 0.73667 | 0.719 | 0.70133 | 0.68367
900 | 0.901 | 0.8968 | 0.8926 | 0.8884 | 0.8842 | 0.88 | 0.8758 | 0.8716 | 0.8674 | 0.8632 | 0.859 | 0.8532 | 0.8474 | 0.8416 | 0.8358 | 0.83 | 0.8252 | 0.8204 | 0.8156 | 0.8108 | 0.806 | 0.7966 | 0.7872 | 0.7778 | 0.7684 | 0.759 | 0.74033 | 0.72167 | 0.703 | 0.68433 | 0.66567
950 | 0.896 | 0.8917 | 0.8874 | 0.8831 | 0.8788 | 0.8745 | 0.8702 | 0.8659 | 0.8616 | 0.8573 | 0.853 | 0.8464 | 0.8398 | 0.8332 | 0.8266 | 0.82 | 0.816 | 0.812 | 0.808 | 0.804 | 0.8 | 0.79 | 0.78 | 0.77 | 0.76 | 0.75 | 0.73 | 0.71 | 0.69 | 0.67 | 0.65
1000 | 0.89 | 0.8855 | 0.881 | 0.8765 | 0.872 | 0.8675 | 0.863 | 0.8585 | 0.854 | 0.8495 | 0.845 | 0.8388 | 0.8326 | 0.8264 | 0.8202 | 0.814 | 0.8082 | 0.8024 | 0.7966 | 0.7908 | 0.785 | 0.775 | 0.765 | 0.755 | 0.745 | 0.735 | 0.715 | 0.695 | 0.675 | 0.655 | 0.635
1050 | 0.885 | 0.8801 | 0.8752 | 0.8703 | 0.8654 | 0.8605 | 0.8556 | 0.8507 | 0.8458 | 0.8409 | 0.836 | 0.8298 | 0.8236 | 0.8174 | 0.8112 | 0.805 | 0.7984 | 0.7918 | 0.7852 | 0.7786 | 0.772 | 0.7616 | 0.7512 | 0.7408 | 0.7304 | 0.72 | 0.69733 | 0.67467 | 0.652 | 0.62933 | 0.60667
1100 | 0.88 | 0.8748 | 0.8696 | 0.8644 | 0.8592 | 0.854 | 0.8488 | 0.8436 | 0.8384 | 0.8332 | 0.828 | 0.8216 | 0.8152 | 0.8088 | 0.8024 | 0.796 | 0.789 | 0.782 | 0.775 | 0.768 | 0.761 | 0.7506 | 0.7402 | 0.7298 | 0.7194 | 0.709 | 0.683 | 0.657 | 0.631 | 0.605 | 0.579
1150 | 0.875 | 0.8697 | 0.8644 | 0.8591 | 0.8538 | 0.8485 | 0.8432 | 0.8379 | 0.8326 | 0.8273 | 0.822 | 0.8152 | 0.8084 | 0.8016 | 0.7948 | 0.788 | 0.781 | 0.774 | 0.767 | 0.76 | 0.753 | 0.7424 | 0.7318 | 0.7212 | 0.7106 | 0.7 | 0.672 | 0.644 | 0.616 | 0.588 | 0.56
1200 | 0.87 | 0.8648 | 0.8596 | 0.8544 | 0.8492 | 0.844 | 0.8388 | 0.8336 | 0.8284 | 0.8232 | 0.818 | 0.8104 | 0.8028 | 0.7952 | 0.7876 | 0.78 | 0.773 | 0.766 | 0.759 | 0.752 | 0.745 | 0.7338 | 0.7226 | 0.7114 | 0.7002 | 0.689 | 0.661 | 0.633 | 0.605 | 0.577 | 0.549
1250 | 0.867 | 0.8615 | 0.856 | 0.8505 | 0.845 | 0.8395 | 0.834 | 0.8285 | 0.823 | 0.8175 | 0.812 | 0.8036 | 0.7952 | 0.7868 | 0.7784 | 0.77 | 0.7632 | 0.7564 | 0.7496 | 0.7428 | 0.736 | 0.724 | 0.712 | 0.7 | 0.688 | 0.676 | 0.64733 | 0.61867 | 0.59 | 0.56133 | 0.53267
T =
150 |  | y = -2E-06x3 + 0.0001x2 - 0.0069x + 1.0058 |  |  |  | 95 |  | y = -6E-07x3 + 5E-05x2 - 0.0087x + 1.0045 |  |  |  | 40 |  | y = 1E-06x3 - 6E-05x2 - 0.0109x + 1.0059
145 |  | y = -2E-06x3 + 0.0001x2 - 0.0071x + 1.0056 |  |  |  | 90 |  | y = -3E-07x3 + 3E-05x2 - 0.0088x + 1.0046 |  |  |  | 35 |  | y = 1E-06x3 - 3E-05x2 - 0.0117x + 1.0066
140 |  | y = -2E-06x3 + 0.0001x2 - 0.0073x + 1.0055 |  |  |  | 85 |  | y = -5E-09x3 + 2E-05x2 - 0.0089x + 1.0048 |  |  |  | 30 |  | y = 7E-07x3 - 1E-05x2 - 0.0125x + 1.0073
135 |  | y = -2E-06x3 + 1E-04x2 - 0.0074x + 1.0053 |  |  |  | 80 |  | y = 3E-07x3 + 2E-06x2 - 0.009x + 1.005 |  |  |  | 25 |  | y = 3E-07x3 + 1E-05x2 - 0.0134x + 1.008
130 |  | y = -2E-06x3 + 9E-05x2 - 0.0076x + 1.0052 |  |  |  | 75 |  | y = 6E-07x3 - 1E-05x2 - 0.0091x + 1.0051 |  |  |  | 20 |  | y = -9E-07x3 + 4E-05x2 - 0.0145x + 1.0082
125 |  | y = -1E-06x3 + 9E-05x2 - 0.0078x + 1.005 |  |  |  | 70 |  | y = 9E-07x3 - 3E-05x2 - 0.0091x + 1.005 |  |  |  | 15 |  | y = -2E-06x3 + 8E-05x2 - 0.0157x + 1.0084
120 |  | y = -1E-06x3 + 9E-05x2 - 0.0079x + 1.0049 |  |  |  | 65 |  | y = 1E-06x3 - 5E-05x2 - 0.0091x + 1.0049 |  |  |  | 10 |  | y = -3E-06x3 + 0.0001x2 - 0.0168x + 1.0086
115 |  | y = -1E-06x3 + 8E-05x2 - 0.0081x + 1.0047 |  |  |  | 60 |  | y = 2E-06x3 - 7E-05x2 - 0.0091x + 1.0047 |  |  |  | 5 |  | y = -5E-06x3 + 0.0001x2 - 0.018x + 1.0087
110 |  | y = -1E-06x3 + 8E-05x2 - 0.0083x + 1.0046 |  |  |  | 55 |  | y = 2E-06x3 - 8E-05x2 - 0.0092x + 1.0046 |  |  |  | 0 |  | y = -6E-06x3 + 0.0002x2 - 0.0191x + 1.0089
105 |  | y = -1E-06x3 + 7E-05x2 - 0.0084x + 1.0045 |  |  |  | 50 |  | y = 2E-06x3 - 0.0001x2 - 0.0092x + 1.0045
100 |  | y = -1E-06x3 + 7E-05x2 - 0.0086x + 1.0043 |  |  |  | 45 |  | y = 2E-06x3 - 8E-05x2 - 0.01x + 1.0052

## Z Ratio - Velocity Sheet (hidden)
Pressure (psig) | Zact/Zbase
14.7 | 0.99577
P | Zact/Zbase | Data computed from Equation for z Ratio originally found in the O&M Manual
0 | 0.9979
50 | 0.99065
100 | 0.9834
150 | 0.97615
200 | 0.9689
250 | 0.96165
300 | 0.9544
350 | 0.94715
400 | 0.9399
450 | 0.93265
500 | 0.9254
550 | 0.91815
600 | 0.9109
650 | 0.90365
700 | 0.8964
750 | 0.88915
800 | 0.8819
850 | 0.87465
900 | 0.8674
950 | 0.86015
1000 | 0.8529
1050 | 0.84565
1100 | 0.8384
1150 | 0.83115
1200 | 0.8239
1250 | 0.81665