## Water Flow & Pressure
Water Flow & Pressure for House / Sprinklers
Pipe Diameter |  |  | 1.315 | inch
Schedule |  |  | 40
Wall Thickness |  |  | 0.133 | inch
Area of Flow |  |  | 1.3442 | in^2
|  | which is | 0.009335 | ft^2
Roughness of Pipe (from Table) |  |  | 0.0002 | ft
e/D Ratio (Relative Roughness) |  |  | 0.0018251
Measured or Estimated Pressure Drop |  |  | 4 | lb/in^2
Density of Water |  |  | 64.2 | lb/ft^3
Reynolds Number |  |  | 2100
(Laminar 0 to 2100, Critical 2100 to 4000, Turbulent 4000 up )
Friction Factor f=64/Re |  |  | 0.030476
Head Loss |  | hf = | 8.972 | ft
Length of Pipe |  |  | 80 | ft
Velocity |  |  | 4.5497 | ft/sec
Flow | Q=va |  | 0.042471 | ft^3/sec
|  | which is | 19.0624 | gal/min